## Sheet0
Level | Number | Part Type | Description | Lifecycle Phase | PRODUCTS | Rev Release Date | Rev Incorp Date | Overall Compliance | Compliance Calculated Date | Rev | Exclude from Rollup | Sites | BOM.Item Description | BOM.Qty | BOM.UOM | BOM.POS NBR | BOM.Ref Des | BOM.BOM Notes | BOM.Item Rev | BOM.SMT THRU | BOM.STATUS | BOM.BOM INFO | BOM.Summary Compliance | Manufacturers.Item-AML Association | Manufacturers.MFR Name | Manufacturers.MPN | Manufacturers.Business | Manufacturers.Site Code | Manufacturers.MPN Lifecycle Phase | Manufacturers.Comp Eng MPN | Manufacturers.Reference Notes | Manufacturers.Text25 | Ref Des Check
0 | 9010242321 | ASSEMBLY | PWA, HE2 PUMP CONTROLLER | EDO | RAD -FM -FLX;TV -UHF -MAXIVA-ULX;TV -UHF -MAXIVA-ULXT;TV -UHF -MAXIVA-ULXTE;TX -MISC -PUMP MODULE | 02/16/2018 10:28:02 AM EST | 02/16/2018 10:28:03 AM EST |  |  | A | No
1 | 0000000010 | XDOCMISCLASS | BOM NOTE: | RELEASE | TV -UHF -SIGMA;TV -VHF -PLATINUM-I;INTRAPLEX;TV -EXC -APEX;RAD -AM -3DX;RAD -EXC -FLEXSTAR;RAD -FM -ZX |  |  | Compliant | 03/08/2018 03:22:46 PM EST | B | Yes |  | BOM NOTE: | 1 | DWG | 0 | R73 | DO NOT POPULATE | B | N/A | RELEASE |  | Compliant | Approved | MATERIAL- | PSEUDO |  |  | Active
1 | 11-95 | COMPONENT | DIODE,SHTKY,DUAL,SERS,40V,200MW,SOT23 | RELEASE | TX -STUDIO -CONSOLE PRODUCT |  |  | Compliant | 02/20/2018 10:55:41 AM EST | C | No |  | DIODE,SHTKY,DUAL,SERS,40V,200MW,SOT23 | 4 | EA | 0 | CR16,CR17,CR18,CR21 |  | C | SMT | RELEASE |  | Compliant | Approved | MICRO COMMERCIAL COMPONENTS CORP | BAS40-04-TP |  |  | Active
[24 empty] | Approved | DIODES INC | BAS40-04-7-F |  |  | Active
[24 empty] | Approved | ON SEMI | BAS40-04 |  |  | Active
[24 empty] | Approved | ON SEMI | BAS40-04LT1G |  |  | Active
[24 empty] | Approved | NXP SEMI | BAS40-04 |  |  | Active
1 | 21-237 | COMPONENT | IC, LM5008A (SON-8) | RELEASE | TX -STUDIO -CONSOLE PRODUCT |  |  | Compliant | 03/08/2018 03:22:46 PM EST | B 63588 | No |  | IC, LM5008A (SON-8) | 1 | EA | 0 | U3 |  | B 63588 | SMT | RELEASE |  | Compliant | Approved | NATIONAL SEMICONDUCTOR | LM5008ASD/NOPB |  |  | Active
[24 empty] | Approved | TEXAS INSTRUMENTS | LM5008ASD/NOPB |  |  | Active
1 | 3810021000 | COMPONENT | XSTR, NPN, MMDT2222A (SOT-363) | EDO |  |  |  | Compliant | 11/15/2017 09:54:15 PM EST | D | No |  | XSTR, NPN, MMDT2222A (SOT-363) | 2 | EA | 0 | Q9,Q10 |  | D | SMT | EDO |  | Compliant | Approved | DIODES INC | MMDT2222A-7-F |  |  | Active
[24 empty] | Approved | ON SEMI | MBT2222ADW1T1G |  |  | Active
1 | 3810029000 | COMPONENT | N-MOSFET, 2N7002 (SOT-23) | RELEASE | RAD -AM -3DX;RAD -EXC -FLEXSTAR;RAD -FM -DMB;RAD -FM -ZX;TV -VHF -PLATINUM-I |  |  | Compliant | 03/08/2018 03:22:46 PM EST | F | No |  | N-MOSFET, 2N7002 (SOT-23) | 26 | EA | 0 | Q1,Q2,Q3,Q4,Q5,Q6,Q7,Q8,Q11,Q12,Q13,Q14,Q15,Q16,Q17,Q18,Q19,Q20,Q22,Q23,Q26,Q27,Q28,Q29,Q30,Q34 |  | F | SMT | RELEASE |  | Compliant | Approved | DIODES INC | 2N7002K-7 |  |  | Active
[24 empty] | Approved | VISHAY | 2N7002K-T1-E3 |  |  | Active
[24 empty] | Approved | FAIRCHILD SEMI | NDS7002A-NL |  |  | Active
[24 empty] | Approved | VISHAY | 2N7002K-T1-GE3 |  |  | Active
[24 empty] | Approved | FAIRCHILD SEMI | NDS7002A |  |  | Active
1 | 3810112000 | COMPONENT | TRANSISTOR, DUAL PNP, BC856 | RELEASE | TX -MISC -MULTI-SYS CONTROLLER |  |  |  |  | A | No |  | TRANSISTOR, DUAL PNP, BC856 | 3 | EA | 0 | Q31,Q32,Q33 |  | A | SMT | RELEASE |  |  | Approved | NXP SEMI | BC856S,115 |  |  | Active
[24 empty] | Approved | ON SEMI | BC856BDW1T1G |  |  | Active
[24 empty] | Approved | DIODES INC | BC856AS-7 |  |  | Active
1 | 3810120000 | COMPONENT | N-MOSFET, 2N7002D (SOT-363) | RELEASE | TV -UHF -MAXIVA-ULXTE |  |  |  |  | A | No |  | N-MOSFET, 2N7002D (SOT-363) | 3 | EA | 0 | Q21,Q24,Q25 |  | A | SMT | RELEASE |  |  | Approved | VISHAY | SI1926DL-T1-E3 |  |  | Active
[24 empty] | Approved | FAIRCHILD SEMI | 2N7002DW |  |  | Active
[24 empty] | Approved | DIODES INC | DMN601DWK-7 |  |  | Active
[24 empty] | Approved | VISHAY | SI1926DL-T1-GE3 |  |  | Active
[24 empty] | Approved | ON SEMI | NTJD5121NT1G |  |  | Active
1 | 3830216000 | COMPONENT | IC, MIC4124 (SOIC-8) | RELEASE | TX -MISC -MULTI-SYS CONTROLLER |  |  | Compliant | 12/20/2017 03:21:12 PM EST | A | No |  | IC, MIC4124 (SOIC-8) | 1 | EA | 0 | U8 |  | A | SMT | RELEASE |  | Compliant | Approved | MICREL | MIC4124YME |  |  | Active
1 | 3830706000 | COMPONENT | IC, LTC3025 (DFN-6) | RELEASE | N/A |  |  | Compliant | 02/20/2018 10:55:41 AM EST | A | No |  | IC, LTC3025 (DFN-6) | 1 | EA | 0 | U4 |  | A | SMT | RELEASE |  | Compliant | Approved | LINEAR TECH | LTC3025EDC#PBF |  |  | Active
1 | 3831151001 | COMPONENT | DC CONV, TPS62046 (MSOP-10) | RELEASE | [5 empty] | A | No |  | DC CONV, TPS62046 (MSOP-10) | 1 | EA | 0 | U6 |  | A | SMT | RELEASE |  |  | Approved | TEXAS INSTRUMENTS | TPS62046DGQRG4 |  |  | Active
[24 empty] | Approved | TEXAS INSTRUMENTS | TPS62046DGQG4 |  |  | Active
[24 empty] | Approved | TEXAS INSTRUMENTS | TPS62046DGQR |  |  | Active
[24 empty] | Approved | TEXAS INSTRUMENTS | TPS62046DGQ |  |  | Active
1 | 3831457000 | COMPONENT | IC, TPS3307-18D ,ESD | RELEASE | TX -MISC -MULTI-SYS CONTROLLER |  |  |  |  | A | No |  | IC, TPS3307-18D ,ESD | 1 | EA | 0 | U2 |  | A | SMT | RELEASE |  |  | Approved | TEXAS INSTRUMENTS | TPS3307-18DR |  |  | Active |  | 2500 PC REEL
[24 empty] | Approved | TEXAS INSTRUMENTS | TPS3307-18D |  |  | Active |  | 75 PC TUBE
1 | 3831460000 | COMPONENT | IC, MAX6895AAZT+T ESD | RELEASE | TV -UHF -MAXIVA-ULXT |  |  | Compliant | 12/20/2017 03:21:12 PM EST | A | No |  | IC, MAX6895AAZT+T ESD | 1 | EA | 0 | U1 |  | A | SMT | RELEASE |  | Compliant | Approved | MAXIM | MAX6895AAZT+T |  |  | Active
1 | 3841174000 | COMPONENT | LED, RED/GRN T1 RT ANG | RELEASE | TV -UHF -ATLAS ANALOGUE |  |  | Compliant | 03/08/2018 03:22:46 PM EST | C | No |  | LED, RED/GRN T1 RT ANG | 4 | EA | 0 | DS14,DS15,DS16,DS17 |  | C | THRU | RELEASE |  | Compliant | Approved | DIALIGHT | 551-3508F |  |  | Active
[24 empty] | Approved | KINGBRIGHT | WP42WUM/EGW |  |  | Active
1 | 3850066000 | COMPONENT | *DIODE, SCHOTTKY, MMDL770 | RELEASE | INTRAPLEX;RAD -FM -CS;RAD -EXC -FLEXSTAR |  |  | Compliant | 12/20/2017 03:20:37 PM EST | C | No |  | *DIODE, SCHOTTKY, MMDL770 | 11 | EA | 0 | CR2,CR3,CR5,CR6,CR8,CR9,CR11,CR12,CR19,CR23,CR24 |  | C | SMT | RELEASE |  | Compliant | Approved | ON SEMI | MMDL770T1G |  |  | Active
[24 empty] | Preferred | PANJIT SEMI | MMBD770WS |  |  | Active
1 | 3850082000 | COMPONENT | DIODE, RECT MMSD4148 (SOD-123) | RELEASE |  |  |  | Compliant | 12/20/2017 03:21:12 PM EST | B | No |  | DIODE, RECT MMSD4148 (SOD-123) | 8 | EA | 0 | CR1,CR4,CR7,CR10,CR14,CR15,CR25,CR26 |  | B | SMT | RELEASE |  | Compliant | Approved | FAIRCHILD SEMI | MMSD4148 |  |  | Active
[24 empty] | Approved | DIODES INC | 1N4148W-7-F |  |  | Active
[24 empty] | Approved | ON SEMI | MMSD4148T1G |  |  | Active
[24 empty] | Approved | PANJIT SEMI | 1N4148W |  |  | Active
[24 empty] | Approved | FAIRCHILD SEMI | MMSD4148-NL |  |  | Active
1 | 3850333000 | COMPONENT | SCHOTTKY, BYS12-90 (SMA) | RELEASE | TV -UHF -MAXIVA-ULXT |  |  | Compliant | 03/08/2018 03:22:46 PM EST | B 66541 | No |  | SCHOTTKY, BYS12-90 (SMA) | 1 | EA | 0 | CR22 |  | B 66541 | SMT | RELEASE |  | Compliant | Approved | VISHAY-GENERAL SEMI | BYS12-90-E3/TR3 |  |  | Active
[24 empty] | Approved | VISHAY-GENERAL SEMI | BYS12-90-E3/TR |  |  | Active
1 | 3870001024 | COMPONENT | DIODE, TVS (UNIDIR) SMBJ30A | RELEASE | RAD -AM -3DX |  |  | Compliant | 12/20/2017 03:21:12 PM EST | C | No |  | DIODE, TVS (UNIDIR) SMBJ30A | 1 | EA | 0 | CR20 |  | C | SMT | RELEASE |  | Compliant | Approved | FAIRCHILD SEMI | SMBJ30A |  |  | Active
[24 empty] | Approved | ON SEMI | 1SMB30AT3G |  |  | Active
[24 empty] | Approved | PANJIT SEMI | P6SMBJ30A |  |  | Active
[24 empty] | Approved | MICROSEMI | SMBJ30AE3 |  |  | Active
[24 empty] | Approved | FAIRCHILD SEMI | SMBJ30A-NL |  |  | Active
[24 empty] | Approved | DIODES INC | SMBJ30A-13-F |  |  | Active
1 | 3870005019 | COMPONENT | ZENER MMBZ5248B 18V (SOT-23) | RELEASE | RAD -AM -3DX |  |  |  |  | C | No |  | ZENER MMBZ5248B 18V (SOT-23) | 1 | EA | 0 | CR13 |  | C | SMT | RELEASE |  |  | Approved | FAIRCHILD SEMI | MMBZ5248B |  |  | Active
[24 empty] | Approved | PANJIT SEMI | MMBZ5248B |  |  | Active
[24 empty] | Approved | ON SEMI | MMBZ5248BLT1G |  |  | Active
[24 empty] | Approved | DIODES INC | BZX84C18-7-F |  |  | Active
[24 empty] | Approved | FAIRCHILD SEMI | MMBZ5248B-NL |  |  | Active
1 | 3890033000 | COMPONENT | LED, RED, 1.0MM RECT 0603 ESD | RELEASE | TV -UHF -POWERCD;INTRAPLEX;TV -VHF -PLATINUM-I;RAD -EXC -FLEXSTAR |  |  | Compliant | 02/20/2018 10:55:41 AM EST | B | No |  | LED, RED, 1.0MM RECT 0603 ESD | 3 | EA | 0 | DS1,DS2,DS8 |  | B | SMT | RELEASE |  | Compliant | Approved | AVAGO TECHNOLOGIES | HSMS-C190 |  |  | Active
1 | 3890034000 | COMPONENT | LED, GRN, 1.0MM RECT 0603 ESD | RELEASE | TV -UHF -POWERCD;INTRAPLEX;TV -VHF -PLATINUM-I;RAD -EXC -FLEXSTAR |  |  | Compliant | 02/20/2018 10:55:41 AM EST | B | No |  | LED, GRN, 1.0MM RECT 0603 ESD | 3 | EA | 0 | DS3,DS4,DS5 |  | B | SMT | RELEASE |  | Compliant | Approved | LITE-ON | LTST-C191KGKT |  |  | Active
1 | 3890037000 | COMPONENT | LED, YEL, 1.0MM RECT 0603 | RELEASE | RAD -FM -HPX;TX -MISC -UCP |  |  | Compliant | 02/20/2018 10:55:41 AM EST | A | No |  | LED, YEL, 1.0MM RECT 0603 | 7 | EA | 0 | DS6,DS7,DS9,DS10,DS11,DS12,DS13 |  | A | SMT | RELEASE |  | Compliant | Approved | LITE-ON | LTST-C191KSKT |  |  | Active
1 | 3930230001 | COMPONENT | CPLD XC2C256-7 (QFP-100) | RELEASE | TV -UHF -MAXIVA-ULXTE |  |  |  |  | A | No |  | CPLD XC2C256-7 (QFP-100) | 1 | EA | 0 | U5 |  | A | SMT | RELEASE |  |  | Approved | XILINX | XC2C256-7VQG100I |  |  | Active
1 | 4450076000 | COMPONENT | OSC, 32.768 KHZ SMT | RELEASE | TV -UHF -MAXIVA-ULXT |  |  | Compliant | 02/20/2018 10:55:41 AM EST | A | No |  | OSC, 32.768 KHZ SMT | 1 | EA | 0 | U7 |  | A | SMT | RELEASE |  | Compliant | Approved | ABRACON CORPORATION | ASH7K-32.768KHZ-T |  |  | Active
1 | 4960100123 | COMPONENT | IND, PWR 82UH 10% 4MM SMT | RELEASE |  |  |  | Compliant | 03/08/2018 03:22:46 PM EST | A | No |  | IND, PWR 82UH 10% 4MM SMT | 1 | EA | 0 | L1 |  | A | SMT | RELEASE |  | Compliant | Approved | BOURNS-JW MILLER | SDR0403-820KL |  |  | Active
[24 empty] | Approved | RCD COMPONENTS | PIC1-820-KTW |  |  | Active
[24 empty] | Preferred | NIC | NPI43C820KTRF |  |  | Active
1 | 4960182000 | COMPONENT | IND, 6.2UH 1.8 AMP 30% | RELEASE | RAD -EXC -FLEXSTAR;TV -EXC -APEX M2X;TV -UHF -MAXIVA-ULX |  |  | Compliant | 02/19/2018 03:01:55 PM EST | C | No |  | IND, 6.2UH 1.8 AMP 30% | 1 | EA | 0 | L2 |  | C | SMT | RELEASE |  | Compliant | Approved | SUMIDA-CP CLARE | CDRH5D28NP-6R2N[B,C] |  |  | Active
[24 empty] | Approved | BOURNS-JW MILLER | PM518S-6R2-RC |  |  | Active
1 | 5150138601 | COMPONENT | CAP 1UF 1812 X7R 50V 10% | RELEASE | INTRAPLEX;RAD -AM -3DX;RAD -FM -Z |  |  | Compliant | 02/19/2018 03:01:55 PM EST | D 64305 | No |  | CAP 1UF 1812 X7R 50V 10% | 1 | EA | 0 | C12 |  | D 64305 | SMT | RELEASE |  | Compliant | Preferred | KEMET | C1812C105K5RAC-TM |  |  | Active
[24 empty] | Approved | VISHAY-VITRAMON | VJ1812Y105KXAAT |  |  | Active
[24 empty] | Approved | KEMET | C1812C105K5RAC-TU |  |  | Active
[24 empty] | Approved | VISHAY-VITRAMON | VJ1812Y105KXAMT |  |  | Active
1 | 5150180311 | COMPONENT | CAP 2700PF 0603 X7R 50V 10% | RELEASE | INTRAPLEX;TV -EXC -APEX |  |  | Compliant | 12/20/2017 03:21:12 PM EST | B | No |  | CAP 2700PF 0603 X7R 50V 10% | 1 | EA | 0 | C7 |  | B | SMT | RELEASE |  | Compliant | Approved | VISHAY-VITRAMON | VJ0603Y272KXAAC |  |  | Active
[24 empty] | Approved | AVX | 06035C272KAT2A |  |  | Active
[24 empty] | Approved | VISHAY-VITRAMON | VJ0603Y272KXAAT |  |  | Active
[24 empty] | Preferred | KEMET | C0603C272K5RAC |  |  | Active
1 | 5150180401 | COMPONENT | CAP 0.01UF 0603 X7R 50V 10% | RELEASE | INTRAPLEX;TV -EXC -APEX;RAD -EXC -FLEXSTAR |  |  | Compliant | 03/08/2018 03:22:46 PM EST | D | No |  | CAP 0.01UF 0603 X7R 50V 10% | 2 | EA | 0 | C11,C15 |  | D | SMT | RELEASE |  | Compliant | Approved | AVX | 06035C103KAT2A |  |  | Active
[24 empty] | Approved | VISHAY-VITRAMON | VJ0603Y103KXAAT |  |  | Active
[24 empty] | Approved | VISHAY-VITRAMON | VJ0603Y103KXAAC |  |  | Active
[24 empty] | Preferred | KEMET | C0603C103K5RAC |  |  | Active
1 | 5150180419 | COMPONENT | CAP 0.056UF 0603 X7R 50V 10% | EDO | INTRAPLEX |  |  | Compliant | 02/02/2015 11:21:00 AM EST | A | No |  | CAP 0.056UF 0603 X7R 50V 10% | 1 | EA | 0 | C4 |  | A | SMT | EDO |  | Compliant | Approved | VISHAY-VITRAMON | VJ0603Y563KXAAC |  |  | Active
[24 empty] | Approved | VISHAY-VITRAMON | VJ0603Y563KXAAT |  |  | Active
[24 empty] | Preferred | KEMET | C0603C563K5RAC |  |  | Active
[24 empty] | Approved | AVX | 06035C563KAT2A |  |  | Active
1 | 5150180501 | COMPONENT | CAP 0.1UF 50V 10% X7R 0603 | RELEASE | INTRAPLEX;TV -EXC -APEX;RAD -EXC -FLEXSTAR |  |  | Compliant | 03/08/2018 03:22:46 PM EST | G 63406 | No |  | CAP 0.1UF 50V 10% X7R 0603 | 21 | EA | 0 | C1,C2,C5,C6,C8,C10,C16,C17,C18,C19,C20,C21,C25,C26,C27,C28,C30,C31,C32,C34,C38 |  | G 63406 | SMT | RELEASE |  | Compliant | Approved | MURATA | GRM188R71H104KA93J |  |  | Active
[24 empty] | Approved | VISHAY-VITRAMON | VJ0603Y104KXAAT |  |  | Active
[24 empty] | Approved | AVX | 06035C104KAT2A |  |  | Active
[24 empty] | Approved | VISHAY-VITRAMON | VJ0603Y104KXAAC |  |  | Active
[24 empty] | Approved | MURATA | GRM188R71H104KA93D |  |  | Active
[24 empty] | Approved | KEMET | C0603C104K5RAC |  |  | Active
1 | 5150189000 | COMPONENT | CAP 22UF 1206 X5R 6.3V 20% | RELEASE | INTRAPLEX;RAD -EXC -FLEXSTAR;TV -EXC -APEX;TV -EXC -APEX M2X |  |  | Compliant | 02/20/2018 10:55:41 AM EST | C | No |  | CAP 22UF 1206 X5R 6.3V 20% | 2 | EA | 0 | C23,C24 |  | C | SMT | RELEASE |  | Compliant | Approved | MURATA | GRM31CR60J226KE19D |  |  | Active
[24 empty] | Approved | MURATA | GRM31CR60J226KE19L |  |  | Active
[24 empty] | Approved | VISHAY | VJ1206G226MXYAT |  |  | Active
[24 empty] | Preferred | KEMET | C1206C226M9PAC |  |  | Active
[24 empty] | Approved | VISHAY | VJ1206G226MXYAC |  |  | Active
[24 empty] | Approved | TAIYO-YUDEN | JMK316BJ226MLT |  |  | Active
1 | 5150192601 | COMPONENT | CAP 1UF 0603 X5R 16V 10% | RELEASE | INTRAPLEX;RAD -EXC -FLEXSTAR |  |  | Compliant | 03/08/2018 03:22:46 PM EST | C | No |  | CAP 1UF 0603 X5R 16V 10% | 8 | EA | 0 | C3,C9,C13,C29,C33,C35,C36,C37 |  | C | SMT | RELEASE |  | Compliant | Approved | AVX | 0603YD105KAT2A |  |  | Active
[24 empty] | Preferred | KEMET | C0603C105K4PAC |  |  | Active
1 | 5150193000 | COMPONENT | CAP 100UF 1210 6.3V X5R 20% | RELEASE | INTRAPLEX;RAD -EXC -FLEXSTAR;TV -EXC -APEX M2X;TV -UHF -MAXIVA-ULX |  |  | Compliant | 02/20/2018 10:55:41 AM EST | C | No |  | CAP 100UF 1210 6.3V X5R 20% | 1 | EA | 0 | C22 |  | C | SMT | RELEASE |  | Compliant | Approved | AVX | 12106D107KAT2A |  |  | Active
[24 empty] | Approved | TDK | C3225X5R0J107MT |  |  | Active
1 | 5150240000 | COMPONENT | CAP, CER 10UF 10V X5R 20% 0603 | RELEASE | TV -UHF -MAXIVA-ULXT |  |  | Compliant | 02/20/2018 10:55:41 AM EST | A | No |  | CAP, CER 10UF 10V X5R 20% 0603 | 1 | EA | 0 | C14 |  | A | SMT | RELEASE |  | Compliant | Approved | TDK CORPORATION | C1608X5R1A106M080AC |  |  | Active
1 | 5230001109 | COMPONENT | CAP, 22UF 6.3V 20% SMT | RELEASE | TV -VHF -PLATINUM-I;INTRAPLEX;TV -EXC -APEX;RAD -AM -DAX |  |  | Compliant | 02/19/2018 03:01:55 PM EST | B | No |  | CAP, 22UF 6.3V 20% SMT | 1 | EA | 0 | C39 |  | B |  | RELEASE |  | Compliant | Approved | RUBYCON | 6.3SEV22M4X5.5 |  |  | Active
[24 empty] | Approved | NICHICON | UWX0J220MCL1GB |  |  | Active
[24 empty] | Approved | NIC | NACE220M6.3V4X5.5TR13F |  |  | Active
[24 empty] | Approved | CHEMICON | EMV-6R3ADA220MD55G |  |  | Active
[24 empty] | Preferred | CORNELL DUBILIER | AVS226M06B12T-F |  |  | Active
1 | 5450309201 | COMPONENT | RES 100 OHM 1% 1/4W 1206 | RELEASE | INTRAPLEX;TV -VHF -PLATINUM-I;RAD -EXC -FLEXSTAR |  |  | Exempt | 03/08/2018 03:22:46 PM EST | C | No |  | RES 100 OHM 1% 1/4W 1206 | 4 | EA | 0 | R1,R4,R7,R10 |  | C | SMT | RELEASE |  | Exempt | Approved | RCD COMPONENTS | MC12061000FTW |  |  | Active
[24 empty] | Preferred | ASJ | CR321000FL |  |  | Active
[24 empty] | Approved | PANASONIC | ERJ8ENF1000V |  |  | Active
[24 empty] | Approved | VISHAY-DALE | CRCW1206100RFKEA |  |  | Active
[24 empty] | Approved | KOA SPEER | RK73H2BTTD1000F |  |  | Active
1 | 5450309307 | COMPONENT | RES 1.82K OHM 1% 1/4W 1206 | RELEASE | TV -UHF -DIAMOND |  |  | Exempt | 06/15/2012 09:34:11 AM EDT | B | No |  | RES 1.82K OHM 1% 1/4W 1206 | 2 | EA | 0 | R17,R18 |  | B | SMT | RELEASE |  | Exempt | Approved | VISHAY-DALE | CRCW12061K82FKEA |  |  | Active
[24 empty] | Preferred | ASJ | CR321821FL |  |  | Active
[24 empty] | Approved | PANASONIC | ERJ8ENF1821V |  |  | Active
[24 empty] | Approved | KOA SPEER | RK73H2BTTD1821F |  |  | Active
[24 empty] | Approved | RCD COMPONENTS | MC12061821FTW |  |  | Active
1 | 5450331012 | COMPONENT | RES 3.01 OHM 1% 1/10W 0603 | RELEASE |  |  |  | Compliant | 12/20/2017 03:21:12 PM EST | B 58485 | No |  | RES 3.01 OHM 1% 1/10W 0603 | 1 | EA | 0 | R39 |  | B 58485 | SMT | RELEASE |  | Compliant | Approved | KOA SPEER | RK73H1JTTD3R01F |  |  | Active
[24 empty] | Approved | VISHAY-DALE | CRCW06033R01FKEA |  |  | Active
[24 empty] | Approved | ASJ | CR163R01FL |  |  | Active
1 | 5450331101 | COMPONENT | RES 10 OHM 1% 1/10W 0603 | RELEASE | TV -EXC -APEX;INTRAPLEX;RAD -EXC -FLEXSTAR;RAD -EXC -DEXSTAR |  |  | Exempt | 03/08/2018 03:22:46 PM EST | C 58485 | No |  | RES 10 OHM 1% 1/10W 0603 | 8 | EA | 0 | R22,R29,R34,R69,R77,R83,R84,R93 |  | C 58485 | SMT | RELEASE |  | Exempt | Approved | VISHAY-DALE | CRCW060310R0FKEA |  |  | Active
[24 empty] | Approved | KOA SPEER | RK73H1JTTD10R0F |  |  | Active
[24 empty] | Approved | PANASONIC CORP | ERJ3EKF10R0V |  |  | Active
[24 empty] | Approved | RCD COMPONENTS | MC060310R0FTW |  |  | Active
[24 empty] | Approved | ASJ | CR1610R0FL |  |  | Active
1 | 5450331109 | COMPONENT | RES 22.1 OHM 1% 1/10W 0603 | RELEASE | INTRAPLEX;TV -EXC -APEX;RAD -EXC -FLEXSTAR |  |  | Exempt | 03/08/2018 03:22:46 PM EST | C 58485 | No |  | RES 22.1 OHM 1% 1/10W 0603 | 3 | EA | 0 | R63,R71,R72 |  | C 58485 | SMT | RELEASE |  | Exempt | Approved | RCD COMPONENTS | MC060322R1FTW |  |  | Active
[24 empty] | Approved | ASJ | CR1622R1FL |  |  | Active
[24 empty] | Approved | KOA SPEER | RK73H1JTTD22R1F |  |  | Active
[24 empty] | Approved | PANASONIC CORP | ERJ3EKF22R1V |  |  | Active
[24 empty] | Approved | VISHAY-DALE | CRCW060322R1FKEA |  |  | Active
1 | 5450331201 | COMPONENT | RES 100 OHM 1% 1/10W 0603 | RELEASE | INTRAPLEX;TV -EXC -APEX;RAD -EXC -FLEXSTAR;RAD -EXC -DEXSTAR |  |  | Exempt | 03/08/2018 03:22:46 PM EST | D 58485 | No |  | RES 100 OHM 1% 1/10W 0603 | 2 | EA | 0 | R19,R81 |  | D 58485 | SMT | RELEASE |  | Exempt | Approved | VISHAY-DALE | CRCW0603100RFKEA |  |  | Active
[24 empty] | Approved | PANASONIC CORP | ERJ3EKF1000V |  |  | Active
[24 empty] | Approved | KOA SPEER | RK73H1JTTD1000F |  |  | Active
[24 empty] | Approved | RCD COMPONENTS | MC06031000FTW |  |  | Active
[24 empty] | Approved | ASJ | CR161000FL |  |  | Active
1 | 5450331212 | COMPONENT | RES 301 OHM 1% 1/10W 0603 | RELEASE | INTRAPLEX;RAD -EXC -FLEXSTAR;RAD -EXC -DEXSTAR |  |  | Exempt | 03/08/2018 03:22:46 PM EST | C 58485 | No |  | RES 301 OHM 1% 1/10W 0603 | 2 | EA | 0 | R31,R66 |  | C 58485 | SMT | RELEASE |  | Exempt | Approved | KOA SPEER | RK73H1JTTD3010F |  |  | Active
[24 empty] | Approved | ASJ | CR163010FL |  |  | Active
[24 empty] | Approved | VISHAY-DALE | CRCW0603301RFKEA |  |  | Active
[24 empty] | Approved | RCD COMPONENTS | MC06033010FTW |  |  | Active
[24 empty] | Approved | PANASONIC CORP | ERJ3EKF3010V |  |  | Active
1 | 5450331214 | COMPONENT | RES 357 OHM 1% 1/10W 0603 | RELEASE |  |  |  | Exempt | 12/21/2015 01:35:46 PM EST | B 58485 | No |  | RES 357 OHM 1% 1/10W 0603 | 2 | EA | 0 | R95,R96 |  | B 58485 | SMT | RELEASE |  | Exempt | Approved | VISHAY-DALE | CRCW0603357RFKEA |  |  | Active
[24 empty] | Approved | ASJ | CR163570FL |  |  | Active
[24 empty] | Approved | RCD COMPONENTS | MC06033570FTW |  |  | Active
[24 empty] | Approved | KOA SPEER | RK73H1JTTD3570F |  |  | Active
[24 empty] | Approved | PANASONIC CORP | ERJ3EKF3570V |  |  | Active
1 | 5450331215 | COMPONENT | RES 392 OHM 1% 1/10W 0603 | RELEASE | INTRAPLEX;RAD -EXC -DEXSTAR |  |  | Exempt | 12/15/2015 10:31:31 AM EST | C 58485 | No |  | RES 392 OHM 1% 1/10W 0603 | 2 | EA | 0 | R97,R99 |  | C 58485 | SMT | RELEASE |  | Exempt | Approved | ASJ | CR163920FL |  |  | Active
[24 empty] | Approved | VISHAY-DALE | CRCW0603392RFKEA |  |  | Active
[24 empty] | Approved | KOA SPEER | RK73H1JTTD3920F |  |  | Active
[24 empty] | Approved | PANASONIC CORP | ERJ3EKF3920V |  |  | Active
[24 empty] | Approved | RCD COMPONENTS | MC06033920FTW |  |  | Active
1 | 5450331241 | COMPONENT | RES 261 OHM 1% 1/10W 0603 | RELEASE | RAD -FM -FAX |  |  | Exempt | 02/19/2018 03:01:55 PM EST | A | No |  | RES 261 OHM 1% 1/10W 0603 | 2 | EA | 0 | R98,R100 |  | A | SMT | RELEASE |  | Exempt | Approved | VISHAY-DALE | CRCW0603261RFKEA |  |  | Active
[24 empty] | Approved | KOA SPEER | RK73H1JTTD2610F |  |  | Active
[24 empty] | Approved | ASJ | CR162610FL |  |  | Active
[24 empty] | Approved | PANASONIC CORP | ERJ3EKF2610V |  |  | Active
[24 empty] | Approved | RCD COMPONENTS | MC06032610FTW |  |  | Active
1 | 5450331264 | COMPONENT | RES 453 OHM 1% 1/10W 0603 | RELEASE | INTRAPLEX |  |  |  |  | A | No |  | RES 453 OHM 1% 1/10W 0603 | 1 | EA | 0 | R32 |  | A | SMT | RELEASE |  |  | Approved | PANASONIC CORP | ERJ3EKF4530V |  |  | Active
[24 empty] | Approved | KOA SPEER | RK73H1JTTD4530F |  |  | Active
[24 empty] | Approved | RCD COMPONENTS | MC06034530FTW |  |  | Active
[24 empty] | Approved | ASJ | CR164530FL |  |  | Active
[24 empty] | Approved | VISHAY-DALE | CRCW0603453RFKEA |  |  | Active
1 | 5450331301 | COMPONENT | RES 1K OHM 1% 1/10W 0603 | RELEASE | INTRAPLEX;TV -EXC -APEX;RAD -EXC -FLEXSTAR;RAD -EXC -DEXSTAR |  |  | Exempt | 03/08/2018 03:22:46 PM EST | D 58485 | No |  | RES 1K OHM 1% 1/10W 0603 | 6 | EA | 0 | R21,R28,R37,R45,R46,R75 |  | D 58485 | SMT | RELEASE |  | Exempt | Approved | RCD COMPONENTS | MC06031001FTW |  |  | Active
[24 empty] | Approved | PANASONIC CORP | ERJ3EKF1001V |  |  | Active
[24 empty] | Approved | ASJ | CR161001FL |  |  | Active
[24 empty] | Approved | VISHAY-DALE | CRCW06031K00FKEA |  |  | Active
[24 empty] | Approved | KOA SPEER | RK73H1JTTD1001F |  |  | Active
1 | 5450331308 | COMPONENT | RES 2K OHM 1% 1/10W 0603 | RELEASE | INTRAPLEX;TV -EXC -APEX;RAD -EXC -FLEXSTAR;RAD -EXC -DEXSTAR |  |  | Exempt | 03/08/2018 03:22:46 PM EST | D 58485 | No |  | RES 2K OHM 1% 1/10W 0603 | 8 | EA | 0 | R15,R58,R60,R61,R64,R65,R68,R74 |  | D 58485 | SMT | RELEASE |  | Exempt | Approved | ASJ | CR162001FL |  |  | Active
[24 empty] | Approved | RCD COMPONENTS | MC06032001FTW |  |  | Active
[24 empty] | Approved | VISHAY-DALE | CRCW06032K00FKEA |  |  | Active
[24 empty] | Approved | KOA SPEER | RK73H1JTTD2001F |  |  | Active
[24 empty] | Approved | PANASONIC CORP | ERJ3EKF2001V |  |  | Active
1 | 5450331313 | COMPONENT | RES 3.32K OHM 1% 1/10W 0603 | RELEASE | INTRAPLEX;RAD -EXC -FLEXSTAR;RAD -EXC -DEXSTAR |  |  | Exempt | 12/12/2017 02:33:12 PM EST | D 58485 | No |  | RES 3.32K OHM 1% 1/10W 0603 | 6 | EA | 0 | R86,R87,R88,R89,R90,R91 |  | D 58485 | SMT | RELEASE |  | Exempt | Approved | RCD COMPONENTS | MC06033321FTW |  |  | Active
[24 empty] | Approved | VISHAY-DALE | CRCW06033K32FKEA |  |  | Active
[24 empty] | Approved | ASJ | CR163321FL |  |  | Active
[24 empty] | Approved | PANASONIC CORP | ERJ3EKF3321V |  |  | Active
[24 empty] | Approved | KOA SPEER | RK73H1JTTD3321F |  |  | Active
1 | 5450331325 | COMPONENT | RES 4.99K OHM 1% 1/10W 0603 | RELEASE | INTRAPLEX;RAD -EXC -FLEXSTAR |  |  | Exempt | 02/20/2018 10:55:41 AM EST | C 58485 | No |  | RES 4.99K OHM 1% 1/10W 0603 | 8 | EA | 0 | R23,R30,R35,R70,R78,R82,R85,R92 |  | C 58485 | SMT | RELEASE |  | Exempt | Approved | KOA SPEER | RK73H1JTTD4991F |  |  | Active
[24 empty] | Approved | VISHAY-DALE | CRCW06034K99FKEA |  |  | Active
[24 empty] | Approved | PANASONIC CORP | ERJ3EKF4991V |  |  | Active
[24 empty] | Approved | RCD COMPONENTS | MC06034991FTW |  |  | Active
[24 empty] | Approved | ASJ | CR164991FL |  |  | Active
1 | 5450331373 | COMPONENT | RES 1.74K OHM 1% 1/10W 0603 | EDO |  |  |  | Exempt | 01/27/2015 11:49:26 AM EST | A | No |  | RES 1.74K OHM 1% 1/10W 0603 | 1 | EA | 0 | R25 |  | A | SMT | EDO |  | Exempt | Approved | KOA SPEER | RK73H1JTTD1741F |  |  | Active
[24 empty] | Preferred | ASJ | CR161741FL |  |  | Active
[24 empty] | Approved | PANASONIC CORP | ERJ3EKF1741V |  |  | Active
[24 empty] | Approved | VISHAY-DALE | CRCW06031K74FKEA |  |  | Active
[24 empty] | Approved | RCD COMPONENTS | MC06031741FTW |  |  | Active
1 | 5450331401 | COMPONENT | RES 10K OHM 1% 1/10W 0603 | RELEASE | INTRAPLEX;TV -EXC -APEX;RAD -EXC -FLEXSTAR;RAD -EXC -DEXSTAR |  |  | Exempt | 03/08/2018 03:22:46 PM EST | C 58485 | No |  | RES 10K OHM 1% 1/10W 0603 | 24 | EA | 0 | R2,R3,R5,R6,R8,R9,R11,R12,R26,R40,R41,R42,R43,R44,R50,R51,R52,R53,R54,R55,R67,R76,R79,R80 |  | C 58485 | SMT | RELEASE |  | Exempt | Approved | PANASONIC CORP | ERJ3EKF1002V |  |  | Active
[24 empty] | Approved | RCD COMPONENTS | MC06031002FTW |  |  | Active
[24 empty] | Approved | ASJ | CR161002FL |  |  | Active
[24 empty] | Approved | VISHAY-DALE | CRCW060310K0FKEA |  |  | Active
[24 empty] | Approved | KOA SPEER | RK73H1JTTD1002F |  |  | Active
1 | 5450331409 | COMPONENT | RES 22.1K OHM 1% 1/10W 0603 | RELEASE | INTRAPLEX;RAD -EXC -DEXSTAR |  |  | Exempt | 03/08/2018 03:22:46 PM EST | C 58485 | No |  | RES 22.1K OHM 1% 1/10W 0603 | 1 | EA | 0 | R24 |  | C 58485 | SMT | RELEASE |  | Exempt | Approved | PANASONIC CORP | ERJ3EKF2212V |  |  | Active
[24 empty] | Approved | KOA SPEER | RK73H1JTTD2212F |  |  | Active
[24 empty] | Approved | ASJ | CR162212FL |  |  | Active
[24 empty] | Approved | VISHAY-DALE | CRCW060322K1FKEA |  |  | Active
[24 empty] | Approved | RCD COMPONENTS | MC06032212FTW |  |  | Active
1 | 5450331414 | COMPONENT | RES 35.7K OHM 1% 1/10W 0603 | RELEASE | RAD -EXC -FLEXSTAR |  |  | Exempt | 02/19/2018 03:01:55 PM EST | C 58485 | No |  | RES 35.7K OHM 1% 1/10W 0603 | 1 | EA | 0 | R47 |  | C 58485 | SMT | RELEASE |  | Exempt | Approved | RCD COMPONENTS | MC06033572FTW |  |  | Active
[24 empty] | Approved | VISHAY-DALE | CRCW060335K7FKEA |  |  | Active
[24 empty] | Approved | ASJ | CR163572FL |  |  | Active
[24 empty] | Approved | KOA SPEER | RK73H1JTTD3572F |  |  | Active
[24 empty] | Approved | PANASONIC CORP | ERJ3EKF3572V |  |  | Active
1 | 5450331425 | COMPONENT | RES 49.9K OHM 1% 1/10W 0603 | RELEASE | INTRAPLEX;RAD -EXC -FLEXSTAR |  |  | Exempt | 02/19/2018 03:01:55 PM EST | C 58485 | No |  | RES 49.9K OHM 1% 1/10W 0603 | 1 | EA | 0 | R38 |  | C 58485 | SMT | RELEASE |  | Exempt | Approved | ASJ | CR164992FL |  |  | Active
[24 empty] | Approved | PANASONIC CORP | ERJ3EKF4992V |  |  | Active
[24 empty] | Approved | KOA SPEER | RK73H1JTTD4992F |  |  | Active
[24 empty] | Approved | VISHAY-DALE | CRCW060349K9FKEA |  |  | Active
[24 empty] | Approved | RCD COMPONENTS | MC06034992FTW |  |  | Active
1 | 5450331430 | COMPONENT | RES 10.2K OHM 1% 1/10W 0603 | RELEASE | INTRAPLEX |  |  |  |  | D | No |  | RES 10.2K OHM 1% 1/10W 0603 | 1 | EA | 0 | R48 |  | D | N/A | RELEASE |  |  | Approved | RCD COMPONENTS | MC06031022FTW |  |  | Active
[24 empty] | Approved | PANASONIC CORP | ERJ3EKF1022V |  |  | Active
[24 empty] | Approved | ASJ | CR161022FL |  |  | Active
[24 empty] | Approved | KOA SPEER | RK73H1JTTD1022F |  |  | Active
[24 empty] | Approved | VISHAY-DALE | CRCW060310K2FKEA |  |  | Active
1 | 5450331435 | COMPONENT | RES 22.6K OHM 1% 1/10W 0603 | RELEASE | [5 empty] | A | No |  | RES 22.6K OHM 1% 1/10W 0603 | 2 | EA | 0 | R13,R16 |  | A | SMT | RELEASE |  |  | Preferred | ASJ | CR162262FL |  |  | Active
[24 empty] | Approved | KOA SPEER | RK73H1JTTD2262F |  |  | Active
[24 empty] | Approved | VISHAY-DALE | CRCW060322K6FKEA |  |  | Active
[24 empty] | Approved | PANASONIC CORP | ERJ3EKF2262V |  |  | Active
[24 empty] | Approved | RCD COMPONENTS | MC06032262FTW |  |  | Active
1 | 5450331501 | COMPONENT | RES 100K OHM 1% 1/10W 0603 | RELEASE | INTRAPLEX;TV -EXC -APEX;RAD -EXC -FLEXSTAR |  |  | Exempt | 03/08/2018 03:22:46 PM EST | C 58485 | No |  | RES 100K OHM 1% 1/10W 0603 | 2 | EA | 0 | R27,R33 |  | C 58485 | SMT | RELEASE |  | Exempt | Approved | ASJ | CR161003FL |  |  | Active
[24 empty] | Approved | VISHAY-DALE | CRCW0603100KFKEA |  |  | Active
[24 empty] | Approved | KOA SPEER | RK73H1JTTD1003F |  |  | Active
[24 empty] | Approved | PANASONIC CORP | ERJ3EKF1003V |  |  | Active
[24 empty] | Approved | RCD COMPONENTS | MC06031003FTW |  |  | Active
1 | 5450331503 | COMPONENT | RES 121K OHM 1% 1/10W 0603 | RELEASE | RAD -FM -FAX |  |  | Exempt | 02/20/2018 10:55:41 AM EST | A | No |  | RES 121K OHM 1% 1/10W 0603 | 1 | EA | 0 | R20 |  | A | SMT | RELEASE |  | Exempt | Approved | PANASONIC CORP | ERJ3EKF1213V |  |  | Active
[24 empty] | Preferred | ASJ | CR161213FL |  |  | Active
[24 empty] | Approved | RCD COMPONENTS | MC06031213FTW |  |  | Active
[24 empty] | Approved | VISHAY-DALE | CRCW0603121KFKEA |  |  | Active
[24 empty] | Approved | KOA SPEER | RK73H1JTTD1213F |  |  | Active
1 | 5450331569 | COMPONENT | RES 169K OHM 1% 1/10W 0603 | RELEASE | TV -UHF -MAXIVA-ULXT |  |  | Exempt | 12/20/2017 03:21:12 PM EST | A | No |  | RES 169K OHM 1% 1/10W 0603 | 1 | EA | 0 | R36 |  | A | SMT | RELEASE |  | Exempt | Approved | VISHAY-DALE | CRCW0603169KFKEA |  |  | Active
[24 empty] | Approved | ASJ | CR161693FL |  |  | Active
[24 empty] | Approved | KOA SPEER | RK73H1JTTD1693F |  |  | Active
[24 empty] | Approved | RCD COMPONENTS | MC06031693FTW |  |  | Active
[24 empty] | Approved | PANASONIC CORP | ERJ3EKF1693V |  |  | Active
1 | 5450331999 | COMPONENT | RES 0 OHM JUMPER 0603 | RELEASE | INTRAPLEX;TV -EXC -APEX;RAD -EXC -FLEXSTAR;RAD -FM -Z |  |  | Exempt | 03/08/2018 03:22:46 PM EST | D 63158 | No |  | RES 0 OHM JUMPER 0603 | 4 | EA | 0 | R49,R56,R57,R59 |  | D 63158 | SMT | RELEASE |  | Exempt | Approved | RCD COMPONENTS | ZC0603TW |  |  | Active
[24 empty] | Approved | VISHAY-DALE | CRCW06030000Z0EA |  |  | Active
[24 empty] | Approved | PANASONIC | ERJ-3GEY0R00V |  |  | Active
[24 empty] | Approved | KOA SPEER | RK73Z1JTTD |  |  | Active
[24 empty] | Approved | ASJ | CR16000ZL |  |  | Active
1 | 5610016136 | COMPONENT | POSISTOR 36MA 24VDC 0603 | RELEASE |  |  |  | Compliant | 11/17/2016 09:01:20 AM EST | A | No |  | POSISTOR 36MA 24VDC 0603 | 3 | EA | 0 | R14,R62,R94 |  | A | SMT | RELEASE |  | Compliant | Approved | MURATA | PRG18BB330MB1RB |  |  | Active
1 | 5750009000 | COMPONENT | RELAY, DPDT, 5V 1A LATCHING, SMT | RELEASE | TV -UHF -ATLAS ANALOGUE |  |  | Compliant | 12/20/2017 03:21:12 PM EST | B | No |  | RELAY, DPDT, 5V 1A LATCHING, SMT | 1 | EA | 0 | K1 |  | B | SMT | RELEASE |  | Compliant | Preferred | OMRON | G6KU-2G-Y-DC5 |  |  | Active
1 | 6030007000 | COMPONENT | DIPSWITCH, 10-SPST SMT-20 | RELEASE | RAD -AM -3DX;RAD -AM -DX;RAD -EXC -DEXSTAR |  |  | Compliant | 12/20/2017 03:21:12 PM EST | C | No |  | DIPSWITCH, 10-SPST SMT-20 | 2 | EA | 0 | S4,S5 |  | C |  | RELEASE |  | Compliant | Preferred | TYCO-T&B | GDH10STR04 |  |  | Active
[24 empty] | Approved | TYCO | 1-1571983-4 |  |  | Active
1 | 6040855000 | COMPONENT | SW, TGL 3PDT | RELEASE | TV -VHF -PLATINUM-VLX |  |  | Missing Info | 09/27/2017 02:32:56 PM EDT | 0 | No |  | SW, TGL 3PDT | 3 | EA | 0 | S1,S2,S3 |  | 0 | THRU | RELEASE |  | Missing Info | Preferred | C&K COMPONENTS | 7301L1D9ABE |  |  | Active
[24 empty] | Approved | C&K COMPONENTS | T301L1D9ABE |  |  | Active
1 | 6041163000 | COMPONENT | SW, PB MOM SPST-NO TACT (SMT) | RELEASE | TV -VHF -PLATINUM-I;INTRAPLEX;RAD -EXC -FLEXSTAR;RAD -AM -3DX;RAD -FM -Z |  |  | Compliant | 03/08/2018 03:22:46 PM EST | D | No |  | SW, PB MOM SPST-NO TACT (SMT) | 1 | EA | 0 | S7 |  | D | SMT | RELEASE |  | Compliant | Approved | C&K COMPONENTS | KSC221GLFS |  |  | Active
1 | 6041219000 | COMPONENT | SW, PB MOM SPST-NO TACT RT ANG | RELEASE |  |  |  | Compliant | 02/20/2018 10:55:41 AM EST | B | No |  | SW, PB MOM SPST-NO TACT RT ANG | 1 | EA | 0 | S6 |  | B | THRU | RELEASE |  | Compliant | Approved | E-SWITCH | TL1105XF160Q |  |  | Active
[24 empty] | Approved | C&K COMPONENTS | PTS645-VM58-LFS |  |  | Active
1 | 6101423002 | COMPONENT | HDR, 2C 1ROW VERTICAL | RELEASE |  |  |  | Compliant | 12/20/2017 03:21:12 PM EST | B | No |  | HDR, 2C 1ROW VERTICAL | 1 | EA | 0 | J7 |  | B |  | RELEASE |  | Compliant | Preferred | WAGO | 733-332 |  |  | Active
[24 empty] | Approved | WAGO | 733-332/RN01-000 |  |  | Active
1 | 6101423003 | COMPONENT | HDR, 3C 1ROW VERTICAL | RELEASE | N/A |  |  | Compliant | 12/20/2017 03:21:12 PM EST | B | No |  | HDR, 3C 1ROW VERTICAL | 2 | EA | 0 | J8,J9 |  | B | THRU | RELEASE |  | Compliant | Approved | WAGO | 733-333/RN01-000 |  |  | Active
[24 empty] | Preferred | WAGO | 733-333 |  |  | Active
1 | 6101423006 | COMPONENT | HDR, 6C 1ROW VERTICAL | RELEASE | N/A |  |  | Compliant | 12/20/2017 03:21:12 PM EST | B | No |  | HDR, 6C 1ROW VERTICAL | 4 | EA | 0 | J1,J2,J5,J6 |  | B |  | RELEASE |  | Compliant | Preferred | WAGO | 733-336 |  |  | Active
[24 empty] | Approved | WAGO | 733-336/RN01-000 |  |  | Active
1 | 6101423010 | COMPONENT | HDR, 10C 1ROW VERTICAL | RELEASE | RAD -AM -LEGACY PRODUCT |  |  | Compliant | 02/19/2018 03:01:55 PM EST | B | No |  | HDR, 10C 1ROW VERTICAL | 1 | EA | 0 | J10 |  | B |  | RELEASE |  | Compliant | Preferred | WAGO | 733-340 |  |  | Active
[24 empty] | Approved | WAGO | 733-340/RN01-000 |  |  | Active
1 | 6101423012 | COMPONENT | HDR, 12C 1ROW VERTICAL | RELEASE | TV -UHF -ATLAS |  |  | Compliant | 02/19/2018 03:01:55 PM EST | B | No |  | HDR, 12C 1ROW VERTICAL | 2 | EA | 0 | J3,J4 |  | B | THRU | RELEASE |  | Compliant | Approved | WAGO | 733-342/RN01-000 |  |  | Active
[24 empty] | Preferred | WAGO | 733-342 |  |  | Active
1 | 6110016000 | COMPONENT | HDR, 14C 2ROW 2MM VERT SMT | RELEASE | TV -VHF -PLATINUM-I;INTRAPLEX;RAD -EXC -FLEXSTAR |  |  | Compliant | 02/20/2018 10:55:41 AM EST | C 64330 | No |  | HDR, 14C 2ROW 2MM VERT SMT | 1 | EA | 0 | J11 |  | C 64330 | SMT | RELEASE |  | Compliant | Approved | MOLEX | 87832-1420 |  |  | Active
1 | 8010242321 | DRAWING | SCH, HE2 PUMP CONTROLLER | EDO | RAD -FM -FLX;TV -UHF -MAXIVA-ULX;TV -UHF -MAXIVA-ULXT;TV -UHF -MAXIVA-ULXTE;TV -VHF -MAXIVA-VLXTE;TV -VHF -PLATINUM-VLX;TX -MISC -PUMP MODULE |  |  |  |  | A | Yes |  | SCH, HE2 PUMP CONTROLLER | 0.0001 | DWG | 0 |  |  | A |  | EDO
1 | 8010242322 | DRAWING | ASSY DWG, HE2 PUMP CONTROLLER | EDO | RAD -FM -FLX;TV -UHF -MAXIVA-ULX;TV -UHF -MAXIVA-ULXT;TV -UHF -MAXIVA-ULXTE;TV -VHF -MAXIVA-VLXTE;TV -VHF -PLATINUM-VLX;TX -MISC -PUMP MODULE |  |  |  |  | A | Yes |  | ASSY DWG, HE2 PUMP CONTROLLER | 0.0001 | DWG | 0 |  |  | A |  | EDO
1 | 8010242323 | PWB | PWB, HE2 PUMP CONTROLLER | EDO | RAD -FM -FLX;TV -UHF -MAXIVA-ULX;TV -UHF -MAXIVA-ULXT;TV -UHF -MAXIVA-ULXTE;TX -MISC -PUMP MODULE |  |  |  |  | A | No |  | PWB, HE2 PUMP CONTROLLER | 1 | EA | 0 |  |  | A |  | EDO | [11 empty] | No reference designators.
1 | 8611162052 | SOFTWARE | FW, HE PUMP CONTROLLER | EDO | RAD -FM -FLX;TV -UHF -MAXIVA-ULX;TV -UHF -MAXIVA-ULXT;TV -UHF -MAXIVA-ULXTE;TV -VHF -MAXIVA-VLXTE;TV -VHF -PLATINUM-VLX;TX -MISC -PUMP MODULE |  |  |  |  | B | Yes |  | FW, HE PUMP CONTROLLER | 0.0001 | DWG | 0 |  | LOAD AT TEST | B |  | EDO

## Import
Level | Customer Part Number | Qty | Ref Des | Item Rev | Mara # | Mara Description | BOM Notes | Warehouse | Revision | Customer | Inventory ID | BOM ID | Parent Customer PN | Mara Rev | Item CPN Parent | Item CPN Parent Rev | Material | Repl. Class | Source | Method
1 | 0000000010 | 0 | R73 |  |  | BOM NOTE: | DO NOT POPULATE | MAIN | A | 1047-1 | ASY-9010242321RAMR0 | 1 | 9010242321 | MR0 | 9010242321 | A | Regular
1 | 11-95 | 4 | CR16,CR17,CR18,CR21 |  |  | DIODE,SHTKY,DUAL,SERS,40V,200MW,SOT23 |  | MAIN | A | 1047-1 | ASY-9010242321RAMR0 | 1 | 9010242321 | MR0 | 9010242321 | A | Regular
1 | 21-237 | 1 | U3 |  |  | IC, LM5008A (SON-8) |  | MAIN | A | 1047-1 | ASY-9010242321RAMR0 | 1 | 9010242321 | MR0 | 9010242321 | A | Regular
1 | 3810021000 | 2 | Q9,Q10 |  |  | XSTR, NPN, MMDT2222A (SOT-363) |  | MAIN | A | 1047-1 | ASY-9010242321RAMR0 | 1 | 9010242321 | MR0 | 9010242321 | A | Regular
1 | 3810029000 | 26 | Q1,Q2,Q3,Q4,Q5,Q6,Q7,Q8,Q11,Q12,Q13,Q14,Q15,Q16,Q17,Q18,Q19,Q20,Q22,Q23,Q26,Q27,Q28,Q29,Q30,Q34 |  |  | N-MOSFET, 2N7002 (SOT-23) |  | MAIN | A | 1047-1 | ASY-9010242321RAMR0 | 1 | 9010242321 | MR0 | 9010242321 | A | Regular
1 | 3810112000 | 3 | Q31,Q32,Q33 |  |  | TRANSISTOR, DUAL PNP, BC856 |  | MAIN | A | 1047-1 | ASY-9010242321RAMR0 | 1 | 9010242321 | MR0 | 9010242321 | A | Regular
1 | 3810120000 | 3 | Q21,Q24,Q25 |  |  | N-MOSFET, 2N7002D (SOT-363) |  | MAIN | A | 1047-1 | ASY-9010242321RAMR0 | 1 | 9010242321 | MR0 | 9010242321 | A | Regular
1 | 3830216000 | 1 | U8 |  |  | IC, MIC4124 (SOIC-8) |  | MAIN | A | 1047-1 | ASY-9010242321RAMR0 | 1 | 9010242321 | MR0 | 9010242321 | A | Regular
1 | 3830706000 | 1 | U4 |  |  | IC, LTC3025 (DFN-6) |  | MAIN | A | 1047-1 | ASY-9010242321RAMR0 | 1 | 9010242321 | MR0 | 9010242321 | A | Regular
1 | 3831151001 | 1 | U6 |  |  | DC CONV, TPS62046 (MSOP-10) |  | MAIN | A | 1047-1 | ASY-9010242321RAMR0 | 1 | 9010242321 | MR0 | 9010242321 | A | Regular
1 | 3831457000 | 1 | U2 |  |  | IC, TPS3307-18D ,ESD |  | MAIN | A | 1047-1 | ASY-9010242321RAMR0 | 1 | 9010242321 | MR0 | 9010242321 | A | Regular
1 | 3831460000 | 1 | U1 |  |  | IC, MAX6895AAZT+T ESD |  | MAIN | A | 1047-1 | ASY-9010242321RAMR0 | 1 | 9010242321 | MR0 | 9010242321 | A | Regular
1 | 3841174000 | 4 | DS14,DS15,DS16,DS17 |  |  | LED, RED/GRN T1 RT ANG |  | MAIN | A | 1047-1 | ASY-9010242321RAMR0 | 1 | 9010242321 | MR0 | 9010242321 | A | Regular
1 | 3850066000 | 11 | CR2,CR3,CR5,CR6,CR8,CR9,CR11,CR12,CR19,CR23,CR24 |  |  | *DIODE, SCHOTTKY, MMDL770 |  | MAIN | A | 1047-1 | ASY-9010242321RAMR0 | 1 | 9010242321 | MR0 | 9010242321 | A | Regular
1 | 3850082000 | 8 | CR1,CR4,CR7,CR10,CR14,CR15,CR25,CR26 |  |  | DIODE, RECT MMSD4148 (SOD-123) |  | MAIN | A | 1047-1 | ASY-9010242321RAMR0 | 1 | 9010242321 | MR0 | 9010242321 | A | Regular
1 | 3850333000 | 1 | CR22 |  |  | SCHOTTKY, BYS12-90 (SMA) |  | MAIN | A | 1047-1 | ASY-9010242321RAMR0 | 1 | 9010242321 | MR0 | 9010242321 | A | Regular
1 | 3870001024 | 1 | CR20 |  |  | DIODE, TVS (UNIDIR) SMBJ30A |  | MAIN | A | 1047-1 | ASY-9010242321RAMR0 | 1 | 9010242321 | MR0 | 9010242321 | A | Regular
1 | 3870005019 | 1 | CR13 |  |  | ZENER MMBZ5248B 18V (SOT-23) |  | MAIN | A | 1047-1 | ASY-9010242321RAMR0 | 1 | 9010242321 | MR0 | 9010242321 | A | Regular
1 | 3890033000 | 3 | DS1,DS2,DS8 |  |  | LED, RED, 1.0MM RECT 0603 ESD |  | MAIN | A | 1047-1 | ASY-9010242321RAMR0 | 1 | 9010242321 | MR0 | 9010242321 | A | Regular
1 | 3890034000 | 3 | DS3,DS4,DS5 |  |  | LED, GRN, 1.0MM RECT 0603 ESD |  | MAIN | A | 1047-1 | ASY-9010242321RAMR0 | 1 | 9010242321 | MR0 | 9010242321 | A | Regular
1 | 3890037000 | 7 | DS6,DS7,DS9,DS10,DS11,DS12,DS13 |  |  | LED, YEL, 1.0MM RECT 0603 |  | MAIN | A | 1047-1 | ASY-9010242321RAMR0 | 1 | 9010242321 | MR0 | 9010242321 | A | Regular
1 | 3930230001 | 1 | U5 |  |  | CPLD XC2C256-7 (QFP-100) |  | MAIN | A | 1047-1 | ASY-9010242321RAMR0 | 1 | 9010242321 | MR0 | 9010242321 | A | Regular
1 | 4450076000 | 1 | U7 |  |  | OSC, 32.768 KHZ SMT |  | MAIN | A | 1047-1 | ASY-9010242321RAMR0 | 1 | 9010242321 | MR0 | 9010242321 | A | Regular
1 | 4960100123 | 1 | L1 |  |  | IND, PWR 82UH 10% 4MM SMT |  | MAIN | A | 1047-1 | ASY-9010242321RAMR0 | 1 | 9010242321 | MR0 | 9010242321 | A | Regular
1 | 4960182000 | 1 | L2 |  |  | IND, 6.2UH 1.8 AMP 30% |  | MAIN | A | 1047-1 | ASY-9010242321RAMR0 | 1 | 9010242321 | MR0 | 9010242321 | A | Regular
1 | 5150138601 | 1 | C12 |  |  | CAP 1UF 1812 X7R 50V 10% |  | MAIN | A | 1047-1 | ASY-9010242321RAMR0 | 1 | 9010242321 | MR0 | 9010242321 | A | Regular
1 | 5150180311 | 1 | C7 |  |  | CAP 2700PF 0603 X7R 50V 10% |  | MAIN | A | 1047-1 | ASY-9010242321RAMR0 | 1 | 9010242321 | MR0 | 9010242321 | A | Regular
1 | 5150180401 | 2 | C11,C15 |  |  | CAP 0.01UF 0603 X7R 50V 10% |  | MAIN | A | 1047-1 | ASY-9010242321RAMR0 | 1 | 9010242321 | MR0 | 9010242321 | A | Regular
1 | 5150180419 | 1 | C4 |  |  | CAP 0.056UF 0603 X7R 50V 10% |  | MAIN | A | 1047-1 | ASY-9010242321RAMR0 | 1 | 9010242321 | MR0 | 9010242321 | A | Regular
1 | 5150180501 | 21 | C1,C2,C5,C6,C8,C10,C16,C17,C18,C19,C20,C21,C25,C26,C27,C28,C30,C31,C32,C34,C38 |  |  | CAP 0.1UF 50V 10% X7R 0603 |  | MAIN | A | 1047-1 | ASY-9010242321RAMR0 | 1 | 9010242321 | MR0 | 9010242321 | A | Regular
1 | 5150189000 | 2 | C23,C24 |  |  | CAP 22UF 1206 X5R 6.3V 20% |  | MAIN | A | 1047-1 | ASY-9010242321RAMR0 | 1 | 9010242321 | MR0 | 9010242321 | A | Regular
1 | 5150192601 | 8 | C3,C9,C13,C29,C33,C35,C36,C37 |  |  | CAP 1UF 0603 X5R 16V 10% |  | MAIN | A | 1047-1 | ASY-9010242321RAMR0 | 1 | 9010242321 | MR0 | 9010242321 | A | Regular
1 | 5150193000 | 1 | C22 |  |  | CAP 100UF 1210 6.3V X5R 20% |  | MAIN | A | 1047-1 | ASY-9010242321RAMR0 | 1 | 9010242321 | MR0 | 9010242321 | A | Regular
1 | 5150240000 | 1 | C14 |  |  | CAP, CER 10UF 10V X5R 20% 0603 |  | MAIN | A | 1047-1 | ASY-9010242321RAMR0 | 1 | 9010242321 | MR0 | 9010242321 | A | Regular
1 | 5230001109 | 1 | C39 |  |  | CAP, 22UF 6.3V 20% SMT |  | MAIN | A | 1047-1 | ASY-9010242321RAMR0 | 1 | 9010242321 | MR0 | 9010242321 | A | Regular
1 | 5450309201 | 4 | R1,R4,R7,R10 |  |  | RES 100 OHM 1% 1/4W 1206 |  | MAIN | A | 1047-1 | ASY-9010242321RAMR0 | 1 | 9010242321 | MR0 | 9010242321 | A | Regular
1 | 5450309307 | 2 | R17,R18 |  |  | RES 1.82K OHM 1% 1/4W 1206 |  | MAIN | A | 1047-1 | ASY-9010242321RAMR0 | 1 | 9010242321 | MR0 | 9010242321 | A | Regular
1 | 5450331012 | 1 | R39 |  |  | RES 3.01 OHM 1% 1/10W 0603 |  | MAIN | A | 1047-1 | ASY-9010242321RAMR0 | 1 | 9010242321 | MR0 | 9010242321 | A | Regular
1 | 5450331101 | 8 | R22,R29,R34,R69,R77,R83,R84,R93 |  |  | RES 10 OHM 1% 1/10W 0603 |  | MAIN | A | 1047-1 | ASY-9010242321RAMR0 | 1 | 9010242321 | MR0 | 9010242321 | A | Regular
1 | 5450331109 | 3 | R63,R71,R72 |  |  | RES 22.1 OHM 1% 1/10W 0603 |  | MAIN | A | 1047-1 | ASY-9010242321RAMR0 | 1 | 9010242321 | MR0 | 9010242321 | A | Regular
1 | 5450331201 | 2 | R19,R81 |  |  | RES 100 OHM 1% 1/10W 0603 |  | MAIN | A | 1047-1 | ASY-9010242321RAMR0 | 1 | 9010242321 | MR0 | 9010242321 | A | Regular
1 | 5450331212 | 2 | R31,R66 |  |  | RES 301 OHM 1% 1/10W 0603 |  | MAIN | A | 1047-1 | ASY-9010242321RAMR0 | 1 | 9010242321 | MR0 | 9010242321 | A | Regular
1 | 5450331214 | 2 | R95,R96 |  |  | RES 357 OHM 1% 1/10W 0603 |  | MAIN | A | 1047-1 | ASY-9010242321RAMR0 | 1 | 9010242321 | MR0 | 9010242321 | A | Regular
1 | 5450331215 | 2 | R97,R99 |  |  | RES 392 OHM 1% 1/10W 0603 |  | MAIN | A | 1047-1 | ASY-9010242321RAMR0 | 1 | 9010242321 | MR0 | 9010242321 | A | Regular
1 | 5450331241 | 2 | R98,R100 |  |  | RES 261 OHM 1% 1/10W 0603 |  | MAIN | A | 1047-1 | ASY-9010242321RAMR0 | 1 | 9010242321 | MR0 | 9010242321 | A | Regular
1 | 5450331264 | 1 | R32 |  |  | RES 453 OHM 1% 1/10W 0603 |  | MAIN | A | 1047-1 | ASY-9010242321RAMR0 | 1 | 9010242321 | MR0 | 9010242321 | A | Regular
1 | 5450331301 | 6 | R21,R28,R37,R45,R46,R75 |  |  | RES 1K OHM 1% 1/10W 0603 |  | MAIN | A | 1047-1 | ASY-9010242321RAMR0 | 1 | 9010242321 | MR0 | 9010242321 | A | Regular
1 | 5450331308 | 8 | R15,R58,R60,R61,R64,R65,R68,R74 |  |  | RES 2K OHM 1% 1/10W 0603 |  | MAIN | A | 1047-1 | ASY-9010242321RAMR0 | 1 | 9010242321 | MR0 | 9010242321 | A | Regular
1 | 5450331313 | 6 | R86,R87,R88,R89,R90,R91 |  |  | RES 3.32K OHM 1% 1/10W 0603 |  | MAIN | A | 1047-1 | ASY-9010242321RAMR0 | 1 | 9010242321 | MR0 | 9010242321 | A | Regular
1 | 5450331325 | 8 | R23,R30,R35,R70,R78,R82,R85,R92 |  |  | RES 4.99K OHM 1% 1/10W 0603 |  | MAIN | A | 1047-1 | ASY-9010242321RAMR0 | 1 | 9010242321 | MR0 | 9010242321 | A | Regular
1 | 5450331373 | 1 | R25 |  |  | RES 1.74K OHM 1% 1/10W 0603 |  | MAIN | A | 1047-1 | ASY-9010242321RAMR0 | 1 | 9010242321 | MR0 | 9010242321 | A | Regular
1 | 5450331401 | 24 | R2,R3,R5,R6,R8,R9,R11,R12,R26,R40,R41,R42,R43,R44,R50,R51,R52,R53,R54,R55,R67,R76,R79,R80 |  |  | RES 10K OHM 1% 1/10W 0603 |  | MAIN | A | 1047-1 | ASY-9010242321RAMR0 | 1 | 9010242321 | MR0 | 9010242321 | A | Regular
1 | 5450331409 | 1 | R24 |  |  | RES 22.1K OHM 1% 1/10W 0603 |  | MAIN | A | 1047-1 | ASY-9010242321RAMR0 | 1 | 9010242321 | MR0 | 9010242321 | A | Regular
1 | 5450331414 | 1 | R47 |  |  | RES 35.7K OHM 1% 1/10W 0603 |  | MAIN | A | 1047-1 | ASY-9010242321RAMR0 | 1 | 9010242321 | MR0 | 9010242321 | A | Regular
1 | 5450331425 | 1 | R38 |  |  | RES 49.9K OHM 1% 1/10W 0603 |  | MAIN | A | 1047-1 | ASY-9010242321RAMR0 | 1 | 9010242321 | MR0 | 9010242321 | A | Regular
1 | 5450331430 | 1 | R48 |  |  | RES 10.2K OHM 1% 1/10W 0603 |  | MAIN | A | 1047-1 | ASY-9010242321RAMR0 | 1 | 9010242321 | MR0 | 9010242321 | A | Regular
1 | 5450331435 | 2 | R13,R16 |  |  | RES 22.6K OHM 1% 1/10W 0603 |  | MAIN | A | 1047-1 | ASY-9010242321RAMR0 | 1 | 9010242321 | MR0 | 9010242321 | A | Regular
1 | 5450331501 | 2 | R27,R33 |  |  | RES 100K OHM 1% 1/10W 0603 |  | MAIN | A | 1047-1 | ASY-9010242321RAMR0 | 1 | 9010242321 | MR0 | 9010242321 | A | Regular
1 | 5450331503 | 1 | R20 |  |  | RES 121K OHM 1% 1/10W 0603 |  | MAIN | A | 1047-1 | ASY-9010242321RAMR0 | 1 | 9010242321 | MR0 | 9010242321 | A | Regular
1 | 5450331569 | 1 | R36 |  |  | RES 169K OHM 1% 1/10W 0603 |  | MAIN | A | 1047-1 | ASY-9010242321RAMR0 | 1 | 9010242321 | MR0 | 9010242321 | A | Regular
1 | 5450331999 | 4 | R49,R56,R57,R59 |  |  | RES 0 OHM JUMPER 0603 |  | MAIN | A | 1047-1 | ASY-9010242321RAMR0 | 1 | 9010242321 | MR0 | 9010242321 | A | Regular
1 | 5610016136 | 3 | R14,R62,R94 |  |  | POSISTOR 36MA 24VDC 0603 |  | MAIN | A | 1047-1 | ASY-9010242321RAMR0 | 1 | 9010242321 | MR0 | 9010242321 | A | Regular
1 | 5750009000 | 1 | K1 |  |  | RELAY, DPDT, 5V 1A LATCHING, SMT |  | MAIN | A | 1047-1 | ASY-9010242321RAMR0 | 1 | 9010242321 | MR0 | 9010242321 | A | Regular
1 | 6030007000 | 2 | S4,S5 |  |  | DIPSWITCH, 10-SPST SMT-20 |  | MAIN | A | 1047-1 | ASY-9010242321RAMR0 | 1 | 9010242321 | MR0 | 9010242321 | A | Regular
1 | 6040855000 | 3 | S1,S2,S3 |  |  | SW, TGL 3PDT |  | MAIN | A | 1047-1 | ASY-9010242321RAMR0 | 1 | 9010242321 | MR0 | 9010242321 | A | Regular
1 | 6041163000 | 1 | S7 |  |  | SW, PB MOM SPST-NO TACT (SMT) |  | MAIN | A | 1047-1 | ASY-9010242321RAMR0 | 1 | 9010242321 | MR0 | 9010242321 | A | Regular
1 | 6041219000 | 1 | S6 |  |  | SW, PB MOM SPST-NO TACT RT ANG |  | MAIN | A | 1047-1 | ASY-9010242321RAMR0 | 1 | 9010242321 | MR0 | 9010242321 | A | Regular
1 | 6101423002 | 1 | J7 |  |  | HDR, 2C 1ROW VERTICAL |  | MAIN | A | 1047-1 | ASY-9010242321RAMR0 | 1 | 9010242321 | MR0 | 9010242321 | A | Regular
1 | 6101423003 | 2 | J8,J9 |  |  | HDR, 3C 1ROW VERTICAL |  | MAIN | A | 1047-1 | ASY-9010242321RAMR0 | 1 | 9010242321 | MR0 | 9010242321 | A | Regular
1 | 6101423006 | 4 | J1,J2,J5,J6 |  |  | HDR, 6C 1ROW VERTICAL |  | MAIN | A | 1047-1 | ASY-9010242321RAMR0 | 1 | 9010242321 | MR0 | 9010242321 | A | Regular
1 | 6101423010 | 1 | J10 |  |  | HDR, 10C 1ROW VERTICAL |  | MAIN | A | 1047-1 | ASY-9010242321RAMR0 | 1 | 9010242321 | MR0 | 9010242321 | A | Regular
1 | 6101423012 | 2 | J3,J4 |  |  | HDR, 12C 1ROW VERTICAL |  | MAIN | A | 1047-1 | ASY-9010242321RAMR0 | 1 | 9010242321 | MR0 | 9010242321 | A | Regular
1 | 6110016000 | 1 | J11 |  |  | HDR, 14C 2ROW 2MM VERT SMT |  | MAIN | A | 1047-1 | ASY-9010242321RAMR0 | 1 | 9010242321 | MR0 | 9010242321 | A | Regular
1 | 8010242323 | 1 |  | A |  | PWB, HE2 PUMP CONTROLLER |  | MAIN | A | 1047-1 | ASY-9010242321RAMR0 | 1 | 9010242321 | MR0 | 9010242321 | A | Regular

## CustBOM
New Part | CustomerPartNumber | Qty | Ref Des | CustomerRevision | PartNumber | DESCRIPTION | Cust MFR | Cust MPN | Cust Note | Primary | MANUFACTURER | ManufacturerPartNumber | TopMark | BottomMark | PurchasingNotes | AssemblyNotes | FileName | Comment | ManufacturerURL | Mara RoHS | ItemClass | Type | Warehouse | Location | uom | Status | CustomerNumber | Substitute | Obsolete | Approved | Repl. Class | Source | Method | Movement | Price
TRUE | 9010242321 |  |  | A | ASY-9010242321RAMR0 | GATESAIR PWA, HE2 PUMP CONTROLLER |  |  |  | TRUE | MARA | ASY-9010242321RAMR0 | [7 empty] | TRUE | PRIVATE | Finished Good | MAIN | DEFAULT | EA | Active | 1047-1 | FALSE | FALSE | TRUE | MFG | Manufacturing | None | K | 0
TRUE | 3810021000 | 2 | Q9,Q10 |  | 120433R | TRANSISTOR, NPN, SOT363 DUAL 40V 600MA 150MW, -55C +150C | DIODES INC | MMDT2222A-7-F |  | FALSE | DIODES INC | MMDT2222A-7-F | K1P xx |  | 3K T&R | NOT POLARIZED |  |  |  | TRUE | PUBLIC | Component Part | MAIN | DEFAULT | EA | Active | 1047-1 | FALSE | FALSE | TRUE | PURCHASE | Purchase | None | S | 0.18963
TRUE | 3810021000 |  |  |  | 120433R | TRANSISTOR, NPN, SOT363 DUAL 40V 600MA 150MW, -55C +150C | ON SEMI | MBT2222ADW1T1G |  | TRUE | ON SEMI | MBT2222ADW1T1G | 1P x |  | 3K T&R |  |  |  |  | TRUE | PUBLIC | Component Part | MAIN | DEFAULT | EA | Active | 1047-1 | FALSE | FALSE | TRUE | PURCHASE | Purchase | None | S | 0.18963
TRUE | 3870005019 | 1 | CR13 |  | 070750R | DIODE, ZENER, SOT23 18V 225MW, -55C +150C | FAIRCHILD SEMI | MMBZ5248B |  | FALSE | ON SEMI FAIRCHILD | MMBZ5248B | 8Y |  | OBSOLETE, 3K T&R, MUST BE ROHS |  |  |  |  | TRUE | PUBLIC | Component Part | MAIN | DEFAULT | EA | Active | 1047-1 | FALSE | FALSE | TRUE | PURCHASE | Purchase | None | S | 0.16512
TRUE | 3870005019 |  |  |  | 070750R | DIODE, ZENER, SOT23 18V 225MW, -55C +150C | ON SEMI | MMBZ5248BLT1G |  | TRUE | ON SEMI | MMBZ5248BLT1G | 8Y x |  | 3K T&R |  |  |  |  | TRUE | PUBLIC | Component Part | MAIN | DEFAULT | EA | Active | 1047-1 | FALSE | FALSE | TRUE | PURCHASE | Purchase | None | S | 0.16512
TRUE | 3870005019 |  |  |  | 070750R | DIODE, ZENER, SOT23 18V 225MW, -55C +150C | DIODES INC | BZX84C18-7-F |  | FALSE | DIODES INC | BZX84C18-7-F | KY6 xx |  | 3K T&R |  |  |  |  | TRUE | PUBLIC | Component Part | MAIN | DEFAULT | EA | Active | 1047-1 | FALSE | FALSE | TRUE | PURCHASE | Purchase | None | S | 0.16512
TRUE | 5610016136 | 3 | R14,R62,R94 |  | 013158R | RES, 0603 33R 20% PTC THERMISTOR, 24V 36MA | MURATA | PRG18BB330MB1RB |  | TRUE | MURATA | PRG18BB330MB1RB |  |  | 4K T&R |  |  |  |  | TRUE | PUBLIC | Component Part | MAIN | DEFAULT | EA | Active | 1047-1 | FALSE | FALSE | TRUE | PURCHASE | Purchase | None | S | 0.45924
TRUE | 8010242323 | 1 |  | A | 30-8010242323RA | PCB GATESAIR HE2 PUMP CONTROLLER |  |  |  | TRUE | TTM VIASYSTEMS | 30-8010242323RA |  |  | 2-UP PANEL | 2-UP PANEL | \\Mtdc1\shared\Customers\GatesAir\ULXTE\9010242321 HE2 Pump Controller\Files for production\Fab 30-8010242323RA.pdf | Fab 30-8010242323RA.pdf |  | TRUE | PRIVATE | Component Part | MAIN | DEFAULT | EA | Active | 1047-1 | FALSE | FALSE | TRUE | PURCHASE | Purchase | None | B | 238.9338

## Formatted
0 | 9010242321 |  |  | A |  | PWA, HE2 PUMP CONTROLLER |  |  |  | n/a | 1
Level | Customer Part Number | Qty | Ref Des | Item Rev | Mara # | Mara Description | Cust MFR | Cust MPN | Cust Notes | Higher Level | Ext Qty
1 | 0000000010 | 1 | R73 |  | NS_DNP | BOM NOTE PLACE HOLDER - DO NOT POPULATE | MATERIAL- | PSEUDO | DO NOT POPULATE | 9010242321 | 1
1 | 11-95 | 4 | CR16,CR17,CR18,CR21 |  | 070420R | DIODE, SCHOTTKY, SOT23 200MA 40V, DUAL SERIES | MICRO COMMERCIAL COMPONENTS CORP | BAS40-04-TP |  | 9010242321 | 4
[7 empty] | DIODES INC | BAS40-04-7-F
[7 empty] | ON SEMI | BAS40-04
[7 empty] | ON SEMI | BAS40-04LT1G
[7 empty] | NXP SEMI | BAS40-04
1 | 21-237 | 1 | U3 |  | 111842R | IC, 8DFN BUCK SWITCHING CONVERTER, 350MA, 100V IN | NATIONAL SEMICONDUCTOR | LM5008ASD/NOPB |  | 9010242321 | 1
[7 empty] | TEXAS INSTRUMENTS | LM5008ASD/NOPB
1 | 3810021000 | 2 | Q9,Q10 | D |  | XSTR, NPN, MMDT2222A (SOT-363) | DIODES INC | MMDT2222A-7-F |  | 9010242321 | 2
[7 empty] | ON SEMI | MBT2222ADW1T1G
1 | 3810029000 | 26 | Q1,Q2,Q3,Q4,Q5,Q6,Q7,Q8,Q11,Q12,Q13,Q14,Q15,Q16,Q17,Q18,Q19,Q20,Q22,Q23,Q26,Q27,Q28,Q29,Q30,Q34 |  | 120180R | MOSFET, N-CH, SOT23 60V 300MA 2R | DIODES INC | 2N7002K-7 |  | 9010242321 | 26
[7 empty] | VISHAY | 2N7002K-T1-E3
[7 empty] | FAIRCHILD SEMI | NDS7002A-NL
[7 empty] | VISHAY | 2N7002K-T1-GE3
[7 empty] | FAIRCHILD SEMI | NDS7002A
1 | 3810112000 | 3 | Q31,Q32,Q33 |  | 120356R | TRANSISTOR, PNP, SOT363 DUAL 65V 100MA, 200MW | NXP SEMI | BC856S,115 |  | 9010242321 | 3
[7 empty] | ON SEMI | BC856BDW1T1G
[7 empty] | DIODES INC | BC856AS-7
1 | 3810120000 | 3 | Q21,Q24,Q25 |  | 120405R | MOSFET, N-CH, SOT363 DUAL 60V 115MA 7R5 | VISHAY | SI1926DL-T1-E3 |  | 9010242321 | 3
[7 empty] | FAIRCHILD SEMI | 2N7002DW
[7 empty] | DIODES INC | DMN601DWK-7
[7 empty] | VISHAY | SI1926DL-T1-GE3
[7 empty] | ON SEMI | NTJD5121NT1G
1 | 3830216000 | 1 | U8 |  | 112846R | IC, 8SO DUAL MOSFET DRIVER, NON-INVERTING | MICREL | MIC4124YME |  | 9010242321 | 1
1 | 3830706000 | 1 | U4 |  | 112017R | IC, 6DFN VLDO REGULATOR 300MA ADJ | LINEAR TECH | LTC3025EDC#PBF |  | 9010242321 | 1
1 | 3831151001 | 1 | U6 |  | 113197R | IC, 10MSOP BUCK REGULATOR, 1.25MHZ, 1.2A 3.3V, -40C +85C | TEXAS INSTRUMENTS | TPS62046DGQRG4 |  | 9010242321 | 1
[7 empty] | TEXAS INSTRUMENTS | TPS62046DGQG4
[7 empty] | TEXAS INSTRUMENTS | TPS62046DGQR
[7 empty] | TEXAS INSTRUMENTS | TPS62046DGQ
1 | 3831457000 | 1 | U2 |  | 112231R | IC, 8SO CPU SUPERVISOR, 3.3V/1.8V/ADJ | TEXAS INSTRUMENTS | TPS3307-18DR |  | 9010242321 | 1
[7 empty] | TEXAS INSTRUMENTS | TPS3307-18D
1 | 3831460000 | 1 | U1 |  | 112859R | IC, SOT23-6 VOLTAGE SUPERVISOR, ADJ, ACTIVE HIGH, PUSH-PULL | MAXIM | MAX6895AAZT+T |  | 9010242321 | 1
1 | 3841174000 | 4 | DS14,DS15,DS16,DS17 |  | 080184R | LED, TH RED/GREEN R/A, 3MM FLAT, 20MA, 3 LEAD | DIALIGHT | 551-3508F |  | 9010242321 | 4
[7 empty] | KINGBRIGHT | WP42WUM/EGW
1 | 3850066000 | 11 | CR2,CR3,CR5,CR6,CR8,CR9,CR11,CR12,CR19,CR23,CR24 |  | 070574R | DIODE, SCHOTTKY, SOD323 10MA 70V, RF | ON SEMI | MMDL770T1G |  | 9010242321 | 11
[7 empty] | PANJIT SEMI | MMBD770WS
1 | 3850082000 | 8 | CR1,CR4,CR7,CR10,CR14,CR15,CR25,CR26 |  | 070159R | DIODE, SW, SOD123 200MA 100V, 4NS | FAIRCHILD SEMI | MMSD4148 |  | 9010242321 | 8
[7 empty] | DIODES INC | 1N4148W-7-F
[7 empty] | ON SEMI | MMSD4148T1G
[7 empty] | PANJIT SEMI | 1N4148W
[7 empty] | FAIRCHILD SEMI | MMSD4148-NL
1 | 3850333000 | 1 | CR22 |  | 070409R | DIODE, SCHOTTKY, SMA 1.5A 90V | VISHAY-GENERAL SEMI | BYS12-90-E3/TR3 |  | 9010242321 | 1
[7 empty] | VISHAY-GENERAL SEMI | BYS12-90-E3/TR
1 | 3870001024 | 1 | CR20 |  | 070454R | DIODE, TVS, SMB 30V 600W | FAIRCHILD SEMI | SMBJ30A |  | 9010242321 | 1
[7 empty] | ON SEMI | 1SMB30AT3G
[7 empty] | PANJIT SEMI | P6SMBJ30A
[7 empty] | MICROSEMI | SMBJ30AE3
[7 empty] | FAIRCHILD SEMI | SMBJ30A-NL
[7 empty] | DIODES INC | SMBJ30A-13-F
1 | 3870005019 | 1 | CR13 | C |  | ZENER MMBZ5248B 18V (SOT-23) | FAIRCHILD SEMI | MMBZ5248B |  | 9010242321 | 1
[7 empty] | PANJIT SEMI | MMBZ5248B
[7 empty] | ON SEMI | MMBZ5248BLT1G
[7 empty] | DIODES INC | BZX84C18-7-F
[7 empty] | FAIRCHILD SEMI | MMBZ5248B-NL
1 | 3890033000 | 3 | DS1,DS2,DS8 |  | 080050R | LED, 0603 RED 10MCD, 25MA, DIFFUSED | AVAGO TECHNOLOGIES | HSMS-C190 |  | 9010242321 | 3
1 | 3890034000 | 3 | DS3,DS4,DS5 |  | 080152R | LED, 0603 GREEN 35MCD 20MA, CLEAR, 0.55MM H | LITE-ON | LTST-C191KGKT |  | 9010242321 | 3
1 | 3890037000 | 7 | DS6,DS7,DS9,DS10,DS11,DS12,DS13 |  | 080153R | LED, 0603 YELLOW 104MCD 20MA, CLEAR, 0.55MM H | LITE-ON | LTST-C191KSKT |  | 9010242321 | 7
1 | 3930230001 | 1 | U5 |  | 113202R | IC, 100VQFP COLRUNNER II CPLD, 6.7NS, 256MC, -40C +85C | XILINX | XC2C256-7VQG100I |  | 9010242321 | 1
1 | 4450076000 | 1 | U7 |  | 040366R | OSC, SMD 32.768KHZ 28PPM, 1.5-3.6V, 3.2MM X 1.5MM, -40C +85C | ABRACON CORPORATION | ASH7K-32.768KHZ-T |  | 9010242321 | 1
1 | 4960100123 | 1 | L1 |  | 030483R | IND, SMD 82U 10% 1R27 420MA | BOURNS-JW MILLER | SDR0403-820KL |  | 9010242321 | 1
[7 empty] | RCD COMPONENTS | PIC1-820-KTW
[7 empty] | NIC | NPI43C820KTRF
1 | 4960182000 | 1 | L2 |  | 030699R | IND, SMD 6U2 30% 0R045 1.8A, SHIELDED | SUMIDA-CP CLARE | CDRH5D28NP-6R2N[B,C] |  | 9010242321 | 1
[7 empty] | BOURNS-JW MILLER | PM518S-6R2-RC
1 | 5150138601 | 1 | C12 |  | 020046R | CAP, 1812 1U0 10% 50V X7R | KEMET | C1812C105K5RAC-TM |  | 9010242321 | 1
[7 empty] | VISHAY-VITRAMON | VJ1812Y105KXAAT
[7 empty] | KEMET | C1812C105K5RAC-TU
[7 empty] | VISHAY-VITRAMON | VJ1812Y105KXAMT
1 | 5150180311 | 1 | C7 |  | 020377R | CAP, 0603 2N7 10% 50V X7R | VISHAY-VITRAMON | VJ0603Y272KXAAC |  | 9010242321 | 1
[7 empty] | AVX | 06035C272KAT2A
[7 empty] | VISHAY-VITRAMON | VJ0603Y272KXAAT
[7 empty] | KEMET | C0603C272K5RAC
1 | 5150180401 | 2 | C11,C15 |  | 020031R | CAP, 0603 10N 10% 50V X7R | AVX | 06035C103KAT2A |  | 9010242321 | 2
[7 empty] | VISHAY-VITRAMON | VJ0603Y103KXAAT
[7 empty] | VISHAY-VITRAMON | VJ0603Y103KXAAC
[7 empty] | KEMET | C0603C103K5RAC
1 | 5150180419 | 1 | C4 |  | 021117R | CAP, 0603 56N 10% 50V X7R | VISHAY-VITRAMON | VJ0603Y563KXAAC |  | 9010242321 | 1
[7 empty] | VISHAY-VITRAMON | VJ0603Y563KXAAT
[7 empty] | KEMET | C0603C563K5RAC
[7 empty] | AVX | 06035C563KAT2A
1 | 5150180501 | 21 | C1,C2,C5,C6,C8,C10,C16,C17,C18,C19,C20,C21,C25,C26,C27,C28,C30,C31,C32,C34,C38 |  | 020032R | CAP, 0603 100N 10% 50V X7R | MURATA | GRM188R71H104KA93J |  | 9010242321 | 21
[7 empty] | VISHAY-VITRAMON | VJ0603Y104KXAAT
[7 empty] | AVX | 06035C104KAT2A
[7 empty] | VISHAY-VITRAMON | VJ0603Y104KXAAC
[7 empty] | MURATA | GRM188R71H104KA93D
[7 empty] | KEMET | C0603C104K5RAC
1 | 5150189000 | 2 | C23,C24 |  | 020388R | CAP, 1206 22U 20% 6.3V X5R | MURATA | GRM31CR60J226KE19D |  | 9010242321 | 2
[7 empty] | MURATA | GRM31CR60J226KE19L
[7 empty] | VISHAY | VJ1206G226MXYAT
[7 empty] | KEMET | C1206C226M9PAC
[7 empty] | VISHAY | VJ1206G226MXYAC
[7 empty] | TAIYO-YUDEN | JMK316BJ226MLT
1 | 5150192601 | 8 | C3,C9,C13,C29,C33,C35,C36,C37 |  | 020232R | CAP, 0603 1U0 10% 16V X5R | AVX | 0603YD105KAT2A |  | 9010242321 | 8
[7 empty] | KEMET | C0603C105K4PAC
1 | 5150193000 | 1 | C22 |  | 020055R | CAP, 1210 100U 20% 6.3V X5R | AVX | 12106D107KAT2A |  | 9010242321 | 1
[7 empty] | TDK | C3225X5R0J107MT
1 | 5150240000 | 1 | C14 |  | 021165R | CAP, 0603 10U 20% 10V X5R | TDK CORPORATION | C1608X5R1A106M080AC |  | 9010242321 | 1
1 | 5230001109 | 1 | C39 |  | 021685R | CAP, SMD 22U 20% 6.3V, ELECTROLYTIC | RUBYCON | 6.3SEV22M4X5.5 |  | 9010242321 | 1
[7 empty] | NICHICON | UWX0J220MCL1GB
[7 empty] | NIC | NACE220M6.3V4X5.5TR13F
[7 empty] | CHEMICON | EMV-6R3ADA220MD55G
[7 empty] | CORNELL DUBILIER | AVS226M06B12T-F
1 | 5450309201 | 4 | R1,R4,R7,R10 |  | 010062R | RES, 1206 100R 1% 1/4W | RCD COMPONENTS | MC12061000FTW |  | 9010242321 | 4
[7 empty] | ASJ | CR321000FL
[7 empty] | PANASONIC | ERJ8ENF1000V
[7 empty] | VISHAY-DALE | CRCW1206100RFKEA
[7 empty] | KOA SPEER | RK73H2BTTD1000F
1 | 5450309307 | 2 | R17,R18 |  | 011664R | RES, 1206 1K82 1% 1/4W | VISHAY-DALE | CRCW12061K82FKEA |  | 9010242321 | 2
[7 empty] | ASJ | CR321821FL
[7 empty] | PANASONIC | ERJ8ENF1821V
[7 empty] | KOA SPEER | RK73H2BTTD1821F
[7 empty] | RCD COMPONENTS | MC12061821FTW
1 | 5450331012 | 1 | R39 |  | 012824R | RES, 0603 3R01 1% 1/10W, 200PPM | KOA SPEER | RK73H1JTTD3R01F |  | 9010242321 | 1
[7 empty] | VISHAY-DALE | CRCW06033R01FKEA
[7 empty] | ASJ | CR163R01FL
1 | 5450331101 | 8 | R22,R29,R34,R69,R77,R83,R84,R93 |  | 010652R | RES, 0603 10R0 1% 1/10W | VISHAY-DALE | CRCW060310R0FKEA |  | 9010242321 | 8
[7 empty] | KOA SPEER | RK73H1JTTD10R0F
[7 empty] | PANASONIC CORP | ERJ3EKF10R0V
[7 empty] | RCD COMPONENTS | MC060310R0FTW
[7 empty] | ASJ | CR1610R0FL
1 | 5450331109 | 3 | R63,R71,R72 |  | 010361R | RES, 0603 22R1 1% 1/10W | RCD COMPONENTS | MC060322R1FTW |  | 9010242321 | 3
[7 empty] | ASJ | CR1622R1FL
[7 empty] | KOA SPEER | RK73H1JTTD22R1F
[7 empty] | PANASONIC CORP | ERJ3EKF22R1V
[7 empty] | VISHAY-DALE | CRCW060322R1FKEA
1 | 5450331201 | 2 | R19,R81 |  | 010078R | RES, 0603 100R 1% 1/10W | VISHAY-DALE | CRCW0603100RFKEA |  | 9010242321 | 2
[7 empty] | PANASONIC CORP | ERJ3EKF1000V
[7 empty] | KOA SPEER | RK73H1JTTD1000F
[7 empty] | RCD COMPONENTS | MC06031000FTW
[7 empty] | ASJ | CR161000FL
1 | 5450331212 | 2 | R31,R66 |  | 010234R | RES, 0603 301R 1% 1/10W | KOA SPEER | RK73H1JTTD3010F |  | 9010242321 | 2
[7 empty] | ASJ | CR163010FL
[7 empty] | VISHAY-DALE | CRCW0603301RFKEA
[7 empty] | RCD COMPONENTS | MC06033010FTW
[7 empty] | PANASONIC CORP | ERJ3EKF3010V
1 | 5450331214 | 2 | R95,R96 |  | 012034R | RES, 0603 357R 1% 1/10W | VISHAY-DALE | CRCW0603357RFKEA |  | 9010242321 | 2
[7 empty] | ASJ | CR163570FL
[7 empty] | RCD COMPONENTS | MC06033570FTW
[7 empty] | KOA SPEER | RK73H1JTTD3570F
[7 empty] | PANASONIC CORP | ERJ3EKF3570V
1 | 5450331215 | 2 | R97,R99 |  | 010507R | RES, 0603 392R 1% 1/10W | ASJ | CR163920FL |  | 9010242321 | 2
[7 empty] | VISHAY-DALE | CRCW0603392RFKEA
[7 empty] | KOA SPEER | RK73H1JTTD3920F
[7 empty] | PANASONIC CORP | ERJ3EKF3920V
[7 empty] | RCD COMPONENTS | MC06033920FTW
1 | 5450331241 | 2 | R98,R100 |  | 010723R | RES, 0603 261R 1% 1/10W | VISHAY-DALE | CRCW0603261RFKEA |  | 9010242321 | 2
[7 empty] | KOA SPEER | RK73H1JTTD2610F
[7 empty] | ASJ | CR162610FL
[7 empty] | PANASONIC CORP | ERJ3EKF2610V
[7 empty] | RCD COMPONENTS | MC06032610FTW
1 | 5450331264 | 1 | R32 |  | 012620R | RES, 0603 453R 1% 1/10W | PANASONIC CORP | ERJ3EKF4530V |  | 9010242321 | 1
[7 empty] | KOA SPEER | RK73H1JTTD4530F
[7 empty] | RCD COMPONENTS | MC06034530FTW
[7 empty] | ASJ | CR164530FL
[7 empty] | VISHAY-DALE | CRCW0603453RFKEA
1 | 5450331301 | 6 | R21,R28,R37,R45,R46,R75 |  | 010021R | RES, 0603 1K00 1% 1/10W | RCD COMPONENTS | MC06031001FTW |  | 9010242321 | 6
[7 empty] | PANASONIC CORP | ERJ3EKF1001V
[7 empty] | ASJ | CR161001FL
[7 empty] | VISHAY-DALE | CRCW06031K00FKEA
[7 empty] | KOA SPEER | RK73H1JTTD1001F
1 | 5450331308 | 8 | R15,R58,R60,R61,R64,R65,R68,R74 |  | 010161R | RES, 0603 2K00 1% 1/10W | ASJ | CR162001FL |  | 9010242321 | 8
[7 empty] | RCD COMPONENTS | MC06032001FTW
[7 empty] | VISHAY-DALE | CRCW06032K00FKEA
[7 empty] | KOA SPEER | RK73H1JTTD2001F
[7 empty] | PANASONIC CORP | ERJ3EKF2001V
1 | 5450331313 | 6 | R86,R87,R88,R89,R90,R91 |  | 010717R | RES, 0603 3K32 1% 1/10W | RCD COMPONENTS | MC06033321FTW |  | 9010242321 | 6
[7 empty] | VISHAY-DALE | CRCW06033K32FKEA
[7 empty] | ASJ | CR163321FL
[7 empty] | PANASONIC CORP | ERJ3EKF3321V
[7 empty] | KOA SPEER | RK73H1JTTD3321F
1 | 5450331325 | 8 | R23,R30,R35,R70,R78,R82,R85,R92 |  | 011127R | RES, 0603 4K99 1% 1/10W | KOA SPEER | RK73H1JTTD4991F |  | 9010242321 | 8
[7 empty] | VISHAY-DALE | CRCW06034K99FKEA
[7 empty] | PANASONIC CORP | ERJ3EKF4991V
[7 empty] | RCD COMPONENTS | MC06034991FTW
[7 empty] | ASJ | CR164991FL
1 | 5450331373 | 1 | R25 |  | 011230R | RES, 0603 1K74 1% 1/10W | KOA SPEER | RK73H1JTTD1741F |  | 9010242321 | 1
[7 empty] | ASJ | CR161741FL
[7 empty] | PANASONIC CORP | ERJ3EKF1741V
[7 empty] | VISHAY-DALE | CRCW06031K74FKEA
[7 empty] | RCD COMPONENTS | MC06031741FTW
1 | 5450331401 | 24 | R2,R3,R5,R6,R8,R9,R11,R12,R26,R40,R41,R42,R43,R44,R50,R51,R52,R53,R54,R55,R67,R76,R79,R80 |  | 010224R | RES, 0603 10K0 1% 1/10W | PANASONIC CORP | ERJ3EKF1002V |  | 9010242321 | 24
[7 empty] | RCD COMPONENTS | MC06031002FTW
[7 empty] | ASJ | CR161002FL
[7 empty] | VISHAY-DALE | CRCW060310K0FKEA
[7 empty] | KOA SPEER | RK73H1JTTD1002F
1 | 5450331409 | 1 | R24 |  | 011554R | RES, 0603 22K1 1% 1/10W | PANASONIC CORP | ERJ3EKF2212V |  | 9010242321 | 1
[7 empty] | KOA SPEER | RK73H1JTTD2212F
[7 empty] | ASJ | CR162212FL
[7 empty] | VISHAY-DALE | CRCW060322K1FKEA
[7 empty] | RCD COMPONENTS | MC06032212FTW
1 | 5450331414 | 1 | R47 |  | 011634R | RES, 0603 35K7 1% 1/10W | RCD COMPONENTS | MC06033572FTW |  | 9010242321 | 1
[7 empty] | VISHAY-DALE | CRCW060335K7FKEA
[7 empty] | ASJ | CR163572FL
[7 empty] | KOA SPEER | RK73H1JTTD3572F
[7 empty] | PANASONIC CORP | ERJ3EKF3572V
1 | 5450331425 | 1 | R38 |  | 011015R | RES, 0603 49K9 1% 1/10W | ASJ | CR164992FL |  | 9010242321 | 1
[7 empty] | PANASONIC CORP | ERJ3EKF4992V
[7 empty] | KOA SPEER | RK73H1JTTD4992F
[7 empty] | VISHAY-DALE | CRCW060349K9FKEA
[7 empty] | RCD COMPONENTS | MC06034992FTW
1 | 5450331430 | 1 | R48 |  | 010784R | RES, 0603 10K2 1% 1/10W | RCD COMPONENTS | MC06031022FTW |  | 9010242321 | 1
[7 empty] | PANASONIC CORP | ERJ3EKF1022V
[7 empty] | ASJ | CR161022FL
[7 empty] | KOA SPEER | RK73H1JTTD1022F
[7 empty] | VISHAY-DALE | CRCW060310K2FKEA
1 | 5450331435 | 2 | R13,R16 |  | 011832R | RES, 0603 22K6 1% 1/10W | ASJ | CR162262FL |  | 9010242321 | 2
[7 empty] | KOA SPEER | RK73H1JTTD2262F
[7 empty] | VISHAY-DALE | CRCW060322K6FKEA
[7 empty] | PANASONIC CORP | ERJ3EKF2262V
[7 empty] | RCD COMPONENTS | MC06032262FTW
1 | 5450331501 | 2 | R27,R33 |  | 010089R | RES, 0603 100K 1% 1/10W | ASJ | CR161003FL |  | 9010242321 | 2
[7 empty] | VISHAY-DALE | CRCW0603100KFKEA
[7 empty] | KOA SPEER | RK73H1JTTD1003F
[7 empty] | PANASONIC CORP | ERJ3EKF1003V
[7 empty] | RCD COMPONENTS | MC06031003FTW
1 | 5450331503 | 1 | R20 |  | 011647R | RES, 0603 121K 1% 1/10W | PANASONIC CORP | ERJ3EKF1213V |  | 9010242321 | 1
[7 empty] | ASJ | CR161213FL
[7 empty] | RCD COMPONENTS | MC06031213FTW
[7 empty] | VISHAY-DALE | CRCW0603121KFKEA
[7 empty] | KOA SPEER | RK73H1JTTD1213F
1 | 5450331569 | 1 | R36 |  | 011118R | RES, 0603 169K 1% 1/10W | VISHAY-DALE | CRCW0603169KFKEA |  | 9010242321 | 1
[7 empty] | ASJ | CR161693FL
[7 empty] | KOA SPEER | RK73H1JTTD1693F
[7 empty] | RCD COMPONENTS | MC06031693FTW
[7 empty] | PANASONIC CORP | ERJ3EKF1693V
1 | 5450331999 | 4 | R49,R56,R57,R59 |  | 011868R | RES, 0603 0R 1/10W, 2A MAX, 0R02 MAX | RCD COMPONENTS | ZC0603TW |  | 9010242321 | 4
[7 empty] | VISHAY-DALE | CRCW06030000Z0EA
[7 empty] | PANASONIC | ERJ-3GEY0R00V
[7 empty] | KOA SPEER | RK73Z1JTTD
[7 empty] | ASJ | CR16000ZL
1 | 5610016136 | 3 | R14,R62,R94 | A |  | POSISTOR 36MA 24VDC 0603 | MURATA | PRG18BB330MB1RB |  | 9010242321 | 3
1 | 5750009000 | 1 | K1 |  | 240213R | RELAY, SMD DPDT, LATCHING, 1A CONTACTS, 5VDC COIL, SEALED | OMRON | G6KU-2G-Y-DC5 |  | 9010242321 | 1
1 | 6030007000 | 2 | S4,S5 |  | 240165R | SW, SMD 0.05" DIP X 10, SEALED | TYCO-T&B | GDH10STR04 |  | 9010242321 | 2
[7 empty] | TYCO | 1-1571983-4
1 | 6040855000 | 3 | S1,S2,S3 |  | 240214R | SW, TH, 3PDT TOGGLE, R/A, SEALED | C&K COMPONENTS | 7301L1D9ABE |  | 9010242321 | 3
[7 empty] | C&K COMPONENTS | T301L1D9ABE
1 | 6041163000 | 1 | S7 |  | 240108R | SW, SMD TACTILE 6MM MOM 160GF, GULL WING | C&K COMPONENTS | KSC221GLFS |  | 9010242321 | 1
1 | 6041219000 | 1 | S6 |  | 240152R | SW, TH TACTILE MOM 160GF, R/A | E-SWITCH | TL1105XF160Q |  | 9010242321 | 1
[7 empty] | C&K COMPONENTS | PTS645-VM58-LFS
1 | 6101423002 | 1 | J7 |  | 211795R | CON, TH 2.5MM HEADER 1X2, SHROUDED | WAGO | 733-332 |  | 9010242321 | 1
[7 empty] | WAGO | 733-332/RN01-000
1 | 6101423003 | 2 | J8,J9 |  | 211734R | CON, TH 2.5MM HEADER 1X3, SHROUDED | WAGO | 733-333/RN01-000 |  | 9010242321 | 2
[7 empty] | WAGO | 733-333
1 | 6101423006 | 4 | J1,J2,J5,J6 |  | 211302R | CON, TH 2.5MM HEADER 1X6, SHROUDED | WAGO | 733-336 |  | 9010242321 | 4
[7 empty] | WAGO | 733-336/RN01-000
1 | 6101423010 | 1 | J10 |  | 211773R | CON, TH 2.5MM HEADER 1X10, TERMINAL BLOCK | WAGO | 733-340 |  | 9010242321 | 1
[7 empty] | WAGO | 733-340/RN01-000
1 | 6101423012 | 2 | J3,J4 |  | 211303R | CON, TH 2.5MM HEADER 1X12, SHROUDED | WAGO | 733-342/RN01-000 |  | 9010242321 | 2
[7 empty] | WAGO | 733-342
1 | 6110016000 | 1 | J11 |  | 210072R | CON, SMD 2MM HEADER 2X7, SHROUDED | MOLEX | 87832-1420 |  | 9010242321 | 1
1 | 8010242321 | 0.0001 |  | A |  | SCH, HE2 PUMP CONTROLLER |  |  |  | 9010242321 | 0.0001
1 | 8010242322 | 0.0001 |  | A |  | ASSY DWG, HE2 PUMP CONTROLLER |  |  |  | 9010242321 | 0.0001
1 | 8010242323 | 1 |  | A |  | PWB, HE2 PUMP CONTROLLER |  |  |  | 9010242321 | 1
1 | 8611162052 | 0.0001 |  | B |  | FW, HE PUMP CONTROLLER |  |  | LOAD AT TEST | 9010242321 | 0.0001

## OldFormatted
0 | 9010227121 |  |  | G |  | PWA, DIGITAL PUMP CONTROL |  |  |  | n/a | 1
Level | Customer Part Number | Qty | Ref Des | Item Rev | Mara # | Mara Description | Cust MFR | Cust MPN | Cust Notes | Higher Level | Ext Qty
1 | 0000000010 | 1 | R29 |  | NS_DNP | BOM NOTE PLACE HOLDER - DO NOT POPULATE | MATERIAL- | PSEUDO | DO NOT POPULATE | 9010227121 | 1
1 | 21-237 | 1 | U11 |  | 111842R | IC, 8DFN BUCK SWITCHING CONVERTER, 350MA, 100V IN | TEXAS INSTRUMENTS | LM5008ASD/NOPB |  | 9010227121 | 1
[7 empty] | NATIONAL SEMICONDUCTOR | LM5008ASD/NOPB
1 | 3810001000 | 1 | Q1 |  | 120185R | TRANSISTOR, NPN, SOT23 40V 600MA | FAIRCHILD SEMI | MMBT2222A-NL |  | 9010227121 | 1
[7 empty] | FAIRCHILD SEMI | MMBT2222A
[7 empty] | ON SEMI | MMBT2222ALT1G
1 | 3810029000 | 14 | Q2,Q3,Q4,Q5,Q6,Q7,Q8,Q9,Q10,Q11,Q12,Q13,Q14,Q15 |  | 120180R | MOSFET, N-CH, SOT23 60V 300MA 2R | FAIRCHILD SEMI | NDS7002A-NL |  | 9010227121 | 14
[7 empty] | DIODES INC | 2N7002K-7
[7 empty] | VISHAY | 2N7002K-T1-GE3
[7 empty] | FAIRCHILD SEMI | NDS7002A
[7 empty] | VISHAY | 2N7002K-T1-E3
1 | 3830216000 | 1 | U10 |  | 112846R | IC, 8SO DUAL MOSFET DRIVER, NON-INVERTING | MICREL | MIC4124YME |  | 9010227121 | 1
1 | 3830669000 | 1 | U3 |  | 110748R | IC, SC70-5-5 2-IN AND GATE | TEXAS INSTRUMENTS | SN74LVC1G08DCKRE4 |  | 9010227121 | 1
[7 empty] | TEXAS INSTRUMENTS | SN74LVC1G08DCKRG4
1 | 3830979000 | 1 | U8 |  | 112011R | IC, 16TSSOP DUAL MONOSTABLE MULTIVIBRATOR | TEXAS INSTRUMENTS | CD14538BPWR |  | 9010227121 | 1
[7 empty] | TEXAS INSTRUMENTS | CD14538BPW
[7 empty] | ON SEMI | MC14538BDTR2G
1 | 3831034000 | 3 | U2,U4,U5 |  | 111010R | IC, SOT23-5 SCHMITT TRIGGER INVERTER | TEXAS INSTRUMENTS | SN74LVC1G14DBV[R,T] |  | 9010227121 | 3
1 | 3831081000 | 1 | U6 |  | 112187R | IC, 8TSSOP D FLIP-FLOP | TEXAS INSTRUMENTS | SN74LVC1G74DCTR |  | 9010227121 | 1
[7 empty] | NXP SEMI | 74LVC1G74DP,125
1 | 3831460000 | 2 | U7,U9 |  | 112859R | IC, SOT23-6 VOLTAGE SUPERVISOR, ADJ, ACTIVE HIGH, PUSH-PULL | MAXIM | MAX6895AAZT+T |  | 9010227121 | 2
1 | 3850002001 | 6 | CR1,CR2,CR3,CR4,CR10,CR11 |  | 070508R | DIODE, RECTIFIER, SMB 1.5A 400V | FAIRCHILD SEMI | S2G-NL |  | 9010227121 | 6
[7 empty] | PANJIT SEMI | S2G
[7 empty] | FAIRCHILD SEMI | S2G
[7 empty] | DIODES INC | S2G-13-F
1 | 3850065000 | 2 | CR5,CR6 |  | 070317R | DIODE, SCHOTTKY, SOD323 10MA 30V, RF DETECTOR | ON SEMI | MMDL301T1G |  | 9010227121 | 2
[7 empty] | PANJIT SEMI | MMBD330WS
1 | 3850333000 | 1 | CR7 |  | 070409R | DIODE, SCHOTTKY, SMA 1.5A 90V | VISHAY-GENERAL SEMI | BYS12-90-E3/TR3 |  | 9010227121 | 1
[7 empty] | VISHAY-GENERAL SEMI | BYS12-90-E3/TR
1 | 3890010001 | 1 | DS6 |  | 080106R | LED, 0805 RED 10MCD 20MA, DIFFUSED | CHICAGO MINIATURE LAMP | 7012X1 |  | 9010227121 | 1
[7 empty] | AVAGO TECHNOLOGIES | HSMS-C170
1 | 3890010002 | 4 | DS1,DS3,DS5,DS7 |  | 080011R | LED, 0805 GREEN 15MCD 20MA, DIFFUSED | AVAGO TECHNOLOGIES | HSMG-C170 |  | 9010227121 | 4
[7 empty] | VISUAL COMMUNICATIONS | 7012X5
[7 empty] | CHICAGO MINIATURE LAMP | 7012X5
1 | 3890010003 | 2 | DS2,DS4 |  | 080104R | LED, 0805 YELLOW 8MCD 20MA, DIFFUSED | CHICAGO MINIATURE LAMP | 7012X13 |  | 9010227121 | 2
[7 empty] | AVAGO TECHNOLOGIES | HSMY-C170
1 | 4960100123 | 1 | L1 |  | 030483R | IND, SMD 82U 10% 1R27 420MA | RCD COMPONENTS | PIC1-820-KTW |  | 9010227121 | 1
[7 empty] | NIC | NPI43C820KTRF
[7 empty] | BOURNS-JW MILLER | SDR0403-820KL
1 | 5150133403 | 1 | C28 |  | 021210R | CAP, 0805 12N 5% 35V SD, LOW DISTORTION CFCAP | TAIYO-YUDEN | GMK212SD123JD |  | 9010227121 | 1
1 | 5150180311 | 1 | C31 |  | 020377R | CAP, 0603 2N7 10% 50V X7R | VISHAY-VITRAMON | VJ0603Y272KXAAC |  | 9010227121 | 1
[7 empty] | VISHAY-VITRAMON | VJ0603Y272KXAAT
[7 empty] | AVX | 06035C272KAT2A
[7 empty] | KEMET | C0603C272K5RAC
1 | 5150180401 | 16 | C5,C6,C7,C8,C9,C10,C11,C12,C13,C14,C15,C17,C19,C23,C24,C30 |  | 020031R | CAP, 0603 10N 10% 50V X7R | VISHAY-VITRAMON | VJ0603Y103KXAAT |  | 9010227121 | 16
[7 empty] | AVX | 06035C103KAT2A
[7 empty] | VISHAY-VITRAMON | VJ0603Y103KXAAC
[7 empty] | KEMET | C0603C103K5RAC
1 | 5150180501 | 1 | C22 |  | 020032R | CAP, 0603 100N 10% 50V X7R | VISHAY-VITRAMON | VJ0603Y104KXAAC |  | 9010227121 | 1
[7 empty] | MURATA | GRM188R71H104KA93J
[7 empty] | VISHAY-VITRAMON | VJ0603Y104KXAAT
[7 empty] | MURATA | GRM188R71H104KA93D
[7 empty] | AVX | 06035C104KAT2A
[7 empty] | KEMET | C0603C104K5RAC
1 | 5150199000 | 6 | C1,C2,C3,C4,C27,C32 |  | 010871R | CAP, 0603 1U0 10% 35V X5R | TAIYO YUDEN CO | GMK107BJ105KA-T |  | 9010227121 | 6
1 | 5150210000 | 4 | C16,C18,C20,C21 |  | 020601R | CAP, 0603 1U0 10% 25V X5R | MURATA MANUFACTURING CO. LTD. | GRM188R61E105KA12D(J) |  | 9010227121 | 4
[7 empty] | TAIYO YUDEN | TMK107BJ105KA-T
1 | 5150224000 | 1 | C26 |  | 021212R | CAP, 1206 100N 10% 100V X7R | KEMET | C1206C104K1RAC-TU |  | 9010227121 | 1
[7 empty] | VISHAY | VJ1206Y104KXBAC
[7 empty] | VISHAY | VJ1206Y104KXBAT
1 | 5150436000 | 1 | C25 |  | 020631R | CAP, 0603 4U7 10% 6.3V X5R | AVX | 06036D475KAT2A. |  | 9010227121 | 1
[7 empty] | TDK | C1608X5R0J475K
[7 empty] | KEMET | C0603C475K9PACTU
[7 empty] | MURATA | GRM188R60J475KE19D
1 | 5230070109 | 1 | C29 |  | 020017R | CAP, SMD 22U 20% 50V, ELECTROLYTIC | CHEMICON | EMZA500ADA220MF61G |  | 9010227121 | 1
[7 empty] | NICHICON | UCD1H220MCL1GS
[7 empty] | NIC | NACY220M50V6.3X6.3TR13F
[7 empty] | NIC | NACK220M50V6.3X6.3TR13F
[7 empty] | RUBYCON | 50TZV22M6.3X6.1
[7 empty] | CORNELL DUBILIER | AFK226M50D16T-F
[7 empty] | PANASONIC | EEEFK1H220P
1 | 5450331012 | 1 | R45 |  | 012824R | RES, 0603 3R01 1% 1/10W, 200PPM | VISHAY-DALE | CRCW06033R01FKEA |  | 9010227121 | 1
[7 empty] | ASJ | CR163R01FL
[7 empty] | KOA SPEER | RK73H1JTTD3R01F
1 | 5450331101 | 6 | R49,R50,R51,R52,R53,R54 |  | 010652R | RES, 0603 10R0 1% 1/10W | VISHAY-DALE | CRCW060310R0FKEA |  | 9010227121 | 6
[7 empty] | RCD COMPONENTS | MC060310R0FTW
[7 empty] | ASJ | CR1610R0FL
[7 empty] | KOA SPEER | RK73H1JTTD10R0F
[7 empty] | PANASONIC CORP | ERJ3EKF10R0V
1 | 5450331109 | 1 | R12 |  | 010361R | RES, 0603 22R1 1% 1/10W | RCD COMPONENTS | MC060322R1FTW |  | 9010227121 | 1
[7 empty] | ASJ | CR1622R1FL
[7 empty] | KOA SPEER | RK73H1JTTD22R1F
[7 empty] | PANASONIC CORP | ERJ3EKF22R1V
[7 empty] | VISHAY-DALE | CRCW060322R1FKEA
1 | 5450331216 | 8 | R33,R37,R38,R39,R40,R41,R47,R48 |  | 011126R | RES, 0603 432R 1% 1/10W | RCD COMPONENTS | MC06034320FTW |  | 9010227121 | 8
[7 empty] | KOA SPEER | RK73H1JTTD4320F
[7 empty] | VISHAY-DALE | CRCW0603432RFKEA
[7 empty] | PANASONIC CORP | ERJ3EKF4320V
[7 empty] | ASJ | CR164320FL
1 | 5450331301 | 4 | R11,R27,R43,R44 |  | 010021R | RES, 0603 1K00 1% 1/10W | VISHAY-DALE | CRCW06031K00FKEA |  | 9010227121 | 4
[7 empty] | RCD COMPONENTS | MC06031001FTW
[7 empty] | PANASONIC CORP | ERJ3EKF1001V
[7 empty] | ASJ | CR161001FL
[7 empty] | KOA SPEER | RK73H1JTTD1001F
1 | 5450331325 | 6 | R4,R6,R7,R8,R10,R28 |  | 011127R | RES, 0603 4K99 1% 1/10W | RCD COMPONENTS | MC06034991FTW |  | 9010227121 | 6
[7 empty] | KOA SPEER | RK73H1JTTD4991F
[7 empty] | VISHAY-DALE | CRCW06034K99FKEA
[7 empty] | PANASONIC CORP | ERJ3EKF4991V
[7 empty] | ASJ | CR164991FL
1 | 5450331342 | 1 | R21 |  | 011823R | RES, 0603 1K43 1% 1/10W | RCD COMPONENTS | MC06031431FTW |  | 9010227121 | 1
[7 empty] | ASJ | CR161431FL
[7 empty] | KOA SPEER | RK73H1JTTD1431F
[7 empty] | PANASONIC CORP | ERJ3EKF1431V
[7 empty] | VISHAY-DALE | CRCW06031K43FKEA
1 | 5450331401 | 14 | R2,R3,R5,R9,R13,R15,R18,R19,R20,R22,R25,R30,R31,R35 |  | 010224R | RES, 0603 10K0 1% 1/10W | PANASONIC CORP | ERJ3EKF1002V |  | 9010227121 | 14
[7 empty] | RCD COMPONENTS | MC06031002FTW
[7 empty] | VISHAY-DALE | CRCW060310K0FKEA
[7 empty] | KOA SPEER | RK73H1JTTD1002F
[7 empty] | ASJ | CR161002FL
1 | 5450331405 | 1 | R1 |  | 010231R | RES, 0603 15K0 1% 1/10W | KOA SPEER | RK73H1JTTD1502F |  | 9010227121 | 1
[7 empty] | RCD COMPONENTS | MC06031502FTW
[7 empty] | ASJ | CR161502FL
[7 empty] | VISHAY-DALE | CRCW060315K0FKEA
[7 empty] | PANASONIC CORP | ERJ3EKF1502V
1 | 5450331440 | 2 | R23,R24 |  | 010109R | RES, 0603 25K5 1% 1/10W | VISHAY-DALE | CRCW060325K5FKEA |  | 9010227121 | 2
[7 empty] | KOA SPEER | RK73H1JTTD2552F
[7 empty] | PANASONIC CORP | ERJ3EKF2552V
[7 empty] | RCD COMPONENTS | MC06032552FTW
[7 empty] | ASJ | CR162552FL
1 | 5450331470 | 1 | R46 |  | 011638R | RES, 0603 52K3 1% 1/10W | RCD COMPONENTS | MC06035232FTW |  | 9010227121 | 1
[7 empty] | PANASONIC CORP | ERJ3EKF5232V
[7 empty] | VISHAY-DALE | CRCW060352K3FKEA
[7 empty] | KOA SPEER | RK73H1JTTD5232F
[7 empty] | ASJ | CR165232FL
1 | 5450331476 | 1 | R42 |  | 012101R | RES, 0603 60K4 1% 1/10W | PANASONIC CORP | ERJ3EKF6042V |  | 9010227121 | 1
[7 empty] | ASJ | CR166042FL
[7 empty] | VISHAY-DALE | CRCW060360K4FKEA
[7 empty] | RCD COMPONENTS | MC06036042FTW
[7 empty] | KOA SPEER | RK73H1JTTD6042F
1 | 5450331999 | 7 | R14,R16,R17,R26,R32,R34,R36 |  | 011868R | RES, 0603 0R 1/10W, 2A MAX, 0R02 MAX | PANASONIC | ERJ-3GEY0R00V |  | 9010227121 | 7
[7 empty] | RCD COMPONENTS | ZC0603TW
[7 empty] | KOA SPEER | RK73Z1JTTD
[7 empty] | ASJ | CR16000ZL
[7 empty] | VISHAY-DALE | CRCW06030000Z0EA
1 | 5750009000 | 2 | K1,K2 |  | 240213R | RELAY, SMD DPDT, LATCHING, 1A CONTACTS, 5VDC COIL, SEALED | OMRON | G6KU-2G-Y-DC5 |  | 9010227121 | 2
1 | 6030006000 | 1 | S5 |  | 240043R | SW, SMD 0.1" DIP X 4, WASHABLE | GRAYHILL | 90HBW04PT |  | 9010227121 | 1
[7 empty] | OMRON | A6S-4102-H
1 | 6040855000 | 3 | S1,S2,S3 |  | 240214R | SW, TH, 3PDT TOGGLE, R/A, SEALED | C&K COMPONENTS | T301L1D9ABE |  | 9010227121 | 3
[7 empty] | C&K COMPONENTS | 7301L1D9ABE
1 | 6041163000 | 1 | S4 |  | 240108R | SW, SMD TACTILE 6MM MOM 160GF, GULL WING | C&K COMPONENTS | KSC221GLFS |  | 9010227121 | 1
1 | 6101423002 | 1 | J7 |  | 211795R | CON, TH 2.5MM HEADER 1X2, SHROUDED | WAGO | 733-332/RN01-000 |  | 9010227121 | 1
[7 empty] | WAGO | 733-332
1 | 6101423006 | 4 | J1,J2,J5,J6 |  | 211302R | CON, TH 2.5MM HEADER 1X6, SHROUDED | WAGO | 733-336/RN01-000 |  | 9010227121 | 4
[7 empty] | WAGO | 733-336
1 | 6101423012 | 2 | J3,J4 |  | 211303R | CON, TH 2.5MM HEADER 1X12, SHROUDED | WAGO | 733-342 |  | 9010227121 | 2
[7 empty] | WAGO | 733-342/RN01-000
1 | 6122156002 | 1 | J7B |  | 211788R | CON, PLUG 2.5MM TERMINAL BLOCK 1X2, VERTICAL | WAGO | 733-102/RN01-000 |  | 9010227121 | 1
[7 empty] | WAGO | 733-102
1 | 6122156012 | 2 | J3B,J4B |  | 211781R | CON, PLUG 2.5MM TERMINAL BLOCK 1X12, VERTICAL | WAGO | 733-112 | INSTALL ON J3, J4 | 9010227121 | 2
[7 empty] | WAGO | 733-112/RN01-000
1 | 8010227121 | 0.0001 |  | E |  | SCH, DIGITAL PUMP CONTROL |  |  |  | 9010227121 | 0.0001
1 | 8010227123 | 1 |  | E |  | PWB, DIGITAL PUMP CONTROL |  |  |  | 9010227121 | 1

## Compare
Comparing new 9010242321 rev A to old 9010227121 rev G
There are 77 customer part numbers on the new BOM.
There are 50 customer part numbers on the old BOM.
11-95 (Mara 070420R) is new on BOM, qty 4
3810021000 rev D (Mara TBD) is new on BOM, qty 2
3810029000 (Mara 120180R) qty changed to 26 from 14
3810112000 (Mara 120356R) is new on BOM, qty 3
3810120000 (Mara 120405R) is new on BOM, qty 3
3830706000 (Mara 112017R) is new on BOM, qty 1
3831151001 (Mara 113197R) is new on BOM, qty 1
3831457000 (Mara 112231R) is new on BOM, qty 1
3831460000 (Mara 112859R) qty changed to 1 from 2
3841174000 (Mara 080184R) is new on BOM, qty 4
3850066000 (Mara 070574R) is new on BOM, qty 11
3850082000 (Mara 070159R) is new on BOM, qty 8
3870001024 (Mara 070454R) is new on BOM, qty 1
3870005019 rev C (Mara TBD) is new on BOM, qty 1
3890033000 (Mara 080050R) is new on BOM, qty 3
3890034000 (Mara 080152R) is new on BOM, qty 3
3890037000 (Mara 080153R) is new on BOM, qty 7
3930230001 (Mara 113202R) is new on BOM, qty 1
4450076000 (Mara 040366R) is new on BOM, qty 1
4960182000 (Mara 030699R) is new on BOM, qty 1
5150138601 (Mara 020046R) is new on BOM, qty 1
5150180401 (Mara 020031R) qty changed to 2 from 16
5150180419 (Mara 021117R) is new on BOM, qty 1
5150180501 (Mara 020032R) qty changed to 21 from 1
5150189000 (Mara 020388R) is new on BOM, qty 2
5150192601 (Mara 020232R) is new on BOM, qty 8
5150193000 (Mara 020055R) is new on BOM, qty 1
5150240000 (Mara 021165R) is new on BOM, qty 1
5230001109 (Mara 021685R) is new on BOM, qty 1
5450309201 (Mara 010062R) is new on BOM, qty 4
5450309307 (Mara 011664R) is new on BOM, qty 2
5450331101 (Mara 010652R) qty changed to 8 from 6
5450331109 (Mara 010361R) qty changed to 3 from 1
5450331201 (Mara 010078R) is new on BOM, qty 2
5450331212 (Mara 010234R) is new on BOM, qty 2
5450331214 (Mara 012034R) is new on BOM, qty 2
5450331215 (Mara 010507R) is new on BOM, qty 2
5450331241 (Mara 010723R) is new on BOM, qty 2
5450331264 (Mara 012620R) is new on BOM, qty 1
5450331301 (Mara 010021R) qty changed to 6 from 4
5450331308 (Mara 010161R) is new on BOM, qty 8
5450331313 (Mara 010717R) is new on BOM, qty 6
5450331325 (Mara 011127R) qty changed to 8 from 6
5450331373 (Mara 011230R) is new on BOM, qty 1
5450331401 (Mara 010224R) qty changed to 24 from 14
5450331409 (Mara 011554R) is new on BOM, qty 1
5450331414 (Mara 011634R) is new on BOM, qty 1
5450331425 (Mara 011015R) is new on BOM, qty 1
5450331430 (Mara 010784R) is new on BOM, qty 1
5450331435 (Mara 011832R) is new on BOM, qty 2
5450331501 (Mara 010089R) is new on BOM, qty 2
5450331503 (Mara 011647R) is new on BOM, qty 1
5450331569 (Mara 011118R) is new on BOM, qty 1
5450331999 (Mara 011868R) qty changed to 4 from 7
5610016136 rev A (Mara TBD) is new on BOM, qty 3
5750009000 (Mara 240213R) qty changed to 1 from 2
6030007000 (Mara 240165R) is new on BOM, qty 2
6041219000 (Mara 240152R) is new on BOM, qty 1
6101423003 (Mara 211734R) is new on BOM, qty 2
6101423010 (Mara 211773R) is new on BOM, qty 1
6110016000 (Mara 210072R) is new on BOM, qty 1
8010242321 rev A (Mara TBD) is new on BOM, qty 0.0001
8010242322 rev A (Mara TBD) is new on BOM, qty 0.0001
8010242323 rev A (Mara TBD) is new on BOM, qty 1
8611162052 rev B (Mara TBD) is new on BOM, qty 0.0001
3810001000 (Mara 120185R) removed from BOM, qty 1
3830669000 (Mara 110748R) removed from BOM, qty 1
3830979000 (Mara 112011R) removed from BOM, qty 1
3831034000 (Mara 111010R) removed from BOM, qty 3
3831081000 (Mara 112187R) removed from BOM, qty 1
3850002001 (Mara 070508R) removed from BOM, qty 6
3850065000 (Mara 070317R) removed from BOM, qty 2
3890010001 (Mara 080106R) removed from BOM, qty 1
3890010002 (Mara 080011R) removed from BOM, qty 4
3890010003 (Mara 080104R) removed from BOM, qty 2
5150133403 (Mara 021210R) removed from BOM, qty 1
5150199000 (Mara 010871R) removed from BOM, qty 6
5150210000 (Mara 020601R) removed from BOM, qty 4
5150224000 (Mara 021212R) removed from BOM, qty 1
5150436000 (Mara 020631R) removed from BOM, qty 1
5230070109 (Mara 020017R) removed from BOM, qty 1
5450331216 (Mara 011126R) removed from BOM, qty 8
5450331342 (Mara 011823R) removed from BOM, qty 1
5450331405 (Mara 010231R) removed from BOM, qty 1
5450331440 (Mara 010109R) removed from BOM, qty 2
5450331470 (Mara 011638R) removed from BOM, qty 1
5450331476 (Mara 012101R) removed from BOM, qty 1
6030006000 (Mara 240043R) removed from BOM, qty 1
6122156002 (Mara 211788R) removed from BOM, qty 1
6122156012 (Mara 211781R) removed from BOM, qty 2
8010227121 rev E (Mara TBD) removed from BOM, qty 0.0001
8010227123 rev E (Mara TBD) removed from BOM, qty 1
BOM comparison complete.