## Sheet0
Level | Number | Part Type | Description | Lifecycle Phase | PRODUCTS | Rev Release Date | Rev Incorp Date | Overall Compliance | Compliance Calculated Date | Rev | Exclude from Rollup | Sites | BOM.Item Description | BOM.Qty | BOM.UOM | BOM.POS NBR | BOM.Ref Des | BOM.BOM Notes | BOM.Item Rev | BOM.SMT THRU | BOM.STATUS | BOM.BOM INFO | BOM.Summary Compliance | Manufacturers.Item-AML Association | Manufacturers.MFR Name | Manufacturers.MPN | Manufacturers.MPN Lifecycle Phase | Manufacturers.Comp Eng MPN | Manufacturers.Reference Notes | Manufacturers.Text25 | Manufacturers.Business | Manufacturers.Site Code | Ref Des Check | Ref Des Check
0 | 9010242321 | ASSEMBLY | PWA, HE2 PUMP CONTROLLER | PROTOTYPE | RAD -FM -FLX;TV -UHF -MAXIVA-ULX;TV -UHF -MAXIVA-ULXT;TV -UHF -MAXIVA-ULXTE;TX -MISC -PUMP MODULE | 09/26/2018 01:54:23 PM EDT | 09/26/2018 01:54:24 PM EDT |  |  | A1 P63678 | No
1 | 0000000010 | XDOCMISCLASS | BOM NOTE: | PRODUCTION | TV -UHF -SIGMA;TV -VHF -PLATINUM-I;INTRAPLEX;TV -EXC -APEX;RAD -AM -3DX;RAD -EXC -FLEXSTAR;RAD -FM -ZX |  |  | Compliant | 03/08/2018 03:22:46 PM EST | B | Yes |  | BOM NOTE: | 1 | DWG | 0 | R73 | DO NOT POPULATE | B | N/A | PRODUCTION |  | Compliant | Approved | MATERIAL- | PSEUDO | Active
1 | 11-95 | COMPONENT | DIODE,SHTKY,DUAL,SERS,40V,200MW,SOT23 | PRODUCTION | TX -STUDIO -CONSOLE PRODUCT |  |  | Compliant | 02/20/2018 10:55:41 AM EST | C | No |  | DIODE,SHTKY,DUAL,SERS,40V,200MW,SOT23 | 4 | EA | 0 | CR16,CR17,CR18,CR21 |  | C | SMT | PRODUCTION |  | Compliant | Approved | MICRO COMMERCIAL COMPONENTS CORP | BAS40-04-TP | Active
[24 empty] | Approved | DIODES INC | BAS40-04-7-F | Active
[24 empty] | Approved | ON SEMI | BAS40-04 | Active
[24 empty] | Approved | ON SEMI | BAS40-04LT1G | Active
[24 empty] | Approved | NXP SEMI | BAS40-04 | Active
1 | 21-237 | COMPONENT | IC, LM5008A (SON-8) | PRODUCTION | TX -STUDIO -CONSOLE PRODUCT |  |  | Compliant | 03/08/2018 03:22:46 PM EST | B 63588 | No |  | IC, LM5008A (SON-8) | 1 | EA | 0 | U3 |  | B 63588 | SMT | PRODUCTION |  | Compliant | Approved | NATIONAL SEMICONDUCTOR | LM5008ASD/NOPB | Active
[24 empty] | Approved | TEXAS INSTRUMENTS | LM5008ASD/NOPB | Active
1 | 3810021000 | COMPONENT | XSTR, NPN, MMDT2222A (SOT-363) | PRODUCTION | [5 empty] | D | No |  | XSTR, NPN, MMDT2222A (SOT-363) | 2 | EA | 0 | Q9,Q10 |  | D | SMT | PRODUCTION |  |  | Approved | DIODES INC | MMDT2222A-7-F | Active
[24 empty] | Approved | ON SEMI | MBT2222ADW1T1G | Active
1 | 3810029000 | COMPONENT | N-MOSFET, 2N7002 (SOT-23) | PRODUCTION | RAD -AM -3DX;RAD -EXC -FLEXSTAR;RAD -FM -DMB;RAD -FM -ZX;TV -VHF -PLATINUM-I |  |  | Compliant | 03/08/2018 03:22:46 PM EST | F | No |  | N-MOSFET, 2N7002 (SOT-23) | 26 | EA | 0 | Q1,Q2,Q3,Q4,Q5,Q6,Q7,Q8,Q11,Q12,Q13,Q14,Q15,Q16,Q17,Q18,Q19,Q20,Q22,Q23,Q26,Q27,Q28,Q29,Q30,Q34 |  | F | SMT | PRODUCTION |  | Compliant | Approved | DIODES INC | 2N7002K-7 | Active
[24 empty] | Approved | VISHAY | 2N7002K-T1-E3 | Active
[24 empty] | Approved | FAIRCHILD SEMI | NDS7002A-NL | Active
[24 empty] | Approved | VISHAY | 2N7002K-T1-GE3 | Active
[24 empty] | Approved | FAIRCHILD SEMI | NDS7002A | Active
1 | 3810112000 | COMPONENT | TRANSISTOR, DUAL PNP, BC856 | PRODUCTION | TX -MISC -MULTI-SYS CONTROLLER |  |  |  |  | A | No |  | TRANSISTOR, DUAL PNP, BC856 | 3 | EA | 0 | Q31,Q32,Q33 |  | A | SMT | PRODUCTION |  |  | Approved | NXP SEMI | BC856S,115 | Active
[24 empty] | Approved | ON SEMI | BC856BDW1T1G | Active
[24 empty] | Approved | DIODES INC | BC856AS-7 | Active
1 | 3810120000 | COMPONENT | N-MOSFET, 2N7002D (SOT-363) | PRODUCTION | TV -UHF -MAXIVA-ULXTE |  |  |  |  | A | No |  | N-MOSFET, 2N7002D (SOT-363) | 3 | EA | 0 | Q21,Q24,Q25 |  | A | SMT | PRODUCTION |  |  | Approved | VISHAY | SI1926DL-T1-E3 | Active
[24 empty] | Approved | FAIRCHILD SEMI | 2N7002DW | Active
[24 empty] | Approved | DIODES INC | DMN601DWK-7 | Active
[24 empty] | Approved | VISHAY | SI1926DL-T1-GE3 | Active
[24 empty] | Approved | ON SEMI | NTJD5121NT1G | Active
1 | 3830216000 | COMPONENT | IC, MIC4124 (SOIC-8) | PRODUCTION | TX -MISC -MULTI-SYS CONTROLLER |  |  | Compliant | 12/20/2017 03:21:12 PM EST | A | No |  | IC, MIC4124 (SOIC-8) | 1 | EA | 0 | U8 |  | A | SMT | PRODUCTION |  | Compliant | Approved | MICREL | MIC4124YME | Active
1 | 3830706000 | COMPONENT | IC, LTC3025 (DFN-6) | PRODUCTION | N/A |  |  | Compliant | 02/20/2018 10:55:41 AM EST | A | No |  | IC, LTC3025 (DFN-6) | 1 | EA | 0 | U4 |  | A | SMT | PRODUCTION |  | Compliant | Approved | LINEAR TECH | LTC3025EDC#PBF | Active
1 | 3831151001 | COMPONENT | DC CONV, TPS62046 (MSOP-10) | PRODUCTION | [5 empty] | A | No |  | DC CONV, TPS62046 (MSOP-10) | 1 | EA | 0 | U6 |  | A | SMT | PRODUCTION |  |  | Approved | TEXAS INSTRUMENTS | TPS62046DGQRG4 | Active
[24 empty] | Approved | TEXAS INSTRUMENTS | TPS62046DGQG4 | Active
[24 empty] | Approved | TEXAS INSTRUMENTS | TPS62046DGQR | Active
[24 empty] | Approved | TEXAS INSTRUMENTS | TPS62046DGQ | Active
1 | 3831457000 | COMPONENT | IC, TPS3307-18D ,ESD | PRODUCTION | TX -MISC -MULTI-SYS CONTROLLER |  |  |  |  | A | No |  | IC, TPS3307-18D ,ESD | 1 | EA | 0 | U2 |  | A | SMT | PRODUCTION |  |  | Approved | TEXAS INSTRUMENTS | TPS3307-18DR | Active |  | 2500 PC REEL
[24 empty] | Approved | TEXAS INSTRUMENTS | TPS3307-18D | Active |  | 75 PC TUBE
1 | 3831460000 | COMPONENT | IC, MAX6895AAZT+T ESD | PRODUCTION | TV -UHF -MAXIVA-ULXT |  |  | Compliant | 12/20/2017 03:21:12 PM EST | A | No |  | IC, MAX6895AAZT+T ESD | 1 | EA | 0 | U1 |  | A | SMT | PRODUCTION |  | Compliant | Approved | MAXIM | MAX6895AAZT+T | Active
1 | 3841174000 | COMPONENT | LED, RED/GRN T1 RT ANG | PRODUCTION | TV -UHF -ATLAS ANALOGUE |  |  | Compliant | 03/08/2018 03:22:46 PM EST | C | No |  | LED, RED/GRN T1 RT ANG | 4 | EA | 0 | DS14,DS15,DS16,DS17 |  | C | THRU | PRODUCTION |  | Compliant | Approved | DIALIGHT | 551-3508F | Active
[24 empty] | Approved | KINGBRIGHT | WP42WUM/EGW | Active
1 | 3850066000 | COMPONENT | *DIODE, SCHOTTKY, MMDL770 | PRODUCTION | INTRAPLEX;RAD -FM -CS;RAD -EXC -FLEXSTAR |  |  | Compliant | 12/20/2017 03:20:37 PM EST | C | No |  | *DIODE, SCHOTTKY, MMDL770 | 11 | EA | 0 | CR2,CR3,CR5,CR6,CR8,CR9,CR11,CR12,CR19,CR23,CR24 |  | C | SMT | PRODUCTION |  | Compliant | Approved | ON SEMI | MMDL770T1G | Active
[24 empty] | Preferred | PANJIT SEMI | MMBD770WS | Active
1 | 3850082000 | COMPONENT | DIODE, RECT MMSD4148 (SOD-123) | PRODUCTION |  |  |  | Compliant | 12/20/2017 03:21:12 PM EST | B | No |  | DIODE, RECT MMSD4148 (SOD-123) | 8 | EA | 0 | CR1,CR4,CR7,CR10,CR14,CR15,CR25,CR26 |  | B | SMT | PRODUCTION |  | Compliant | Approved | FAIRCHILD SEMI | MMSD4148 | Active
[24 empty] | Approved | DIODES INC | 1N4148W-7-F | Active
[24 empty] | Approved | ON SEMI | MMSD4148T1G | Active
[24 empty] | Approved | PANJIT SEMI | 1N4148W | Active
[24 empty] | Approved | FAIRCHILD SEMI | MMSD4148-NL | Active
1 | 3850333000 | COMPONENT | SCHOTTKY, BYS12-90 (SMA) | PRODUCTION | TV -UHF -MAXIVA-ULXT |  |  | Compliant | 03/08/2018 03:22:46 PM EST | B 66541 | No |  | SCHOTTKY, BYS12-90 (SMA) | 1 | EA | 0 | CR22 |  | B 66541 | SMT | PRODUCTION |  | Compliant | Approved | VISHAY-GENERAL SEMI | BYS12-90-E3/TR3 | Active
[24 empty] | Approved | VISHAY-GENERAL SEMI | BYS12-90-E3/TR | Active
1 | 3870001024 | COMPONENT | DIODE, TVS (UNIDIR) SMBJ30A | PRODUCTION | RAD -AM -3DX |  |  | Compliant | 12/20/2017 03:21:12 PM EST | C | No |  | DIODE, TVS (UNIDIR) SMBJ30A | 1 | EA | 0 | CR20 |  | C | SMT | PRODUCTION |  | Compliant | Approved | FAIRCHILD SEMI | SMBJ30A | Active
[24 empty] | Approved | ON SEMI | 1SMB30AT3G | Active
[24 empty] | Approved | PANJIT SEMI | P6SMBJ30A | Active
[24 empty] | Approved | MICROSEMI | SMBJ30AE3 | Active
[24 empty] | Approved | FAIRCHILD SEMI | SMBJ30A-NL | Active
[24 empty] | Approved | DIODES INC | SMBJ30A-13-F | Active
1 | 3870005019 | COMPONENT | ZENER MMBZ5248B 18V (SOT-23) | PRODUCTION | RAD -AM -3DX |  |  |  |  | C | No |  | ZENER MMBZ5248B 18V (SOT-23) | 1 | EA | 0 | CR13 |  | C | SMT | PRODUCTION |  |  | Approved | FAIRCHILD SEMI | MMBZ5248B | Active
[24 empty] | Approved | PANJIT SEMI | MMBZ5248B | Active
[24 empty] | Approved | ON SEMI | MMBZ5248BLT1G | Active
[24 empty] | Approved | DIODES INC | BZX84C18-7-F | Active
[24 empty] | Approved | FAIRCHILD SEMI | MMBZ5248B-NL | Active
1 | 3890033000 | COMPONENT | LED, RED, 1.0MM RECT 0603 ESD | PRODUCTION | TV -UHF -POWERCD;INTRAPLEX;TV -VHF -PLATINUM-I;RAD -EXC -FLEXSTAR |  |  | Compliant | 02/20/2018 10:55:41 AM EST | B | No |  | LED, RED, 1.0MM RECT 0603 ESD | 3 | EA | 0 | DS1,DS2,DS8 |  | B | SMT | PRODUCTION |  | Compliant | Approved | AVAGO TECHNOLOGIES | HSMS-C190 | Active
1 | 3890034000 | COMPONENT | LED, GRN, 1.0MM RECT 0603 ESD | PRODUCTION | TV -UHF -POWERCD;INTRAPLEX;TV -VHF -PLATINUM-I;RAD -EXC -FLEXSTAR |  |  | Compliant | 02/20/2018 10:55:41 AM EST | B | No |  | LED, GRN, 1.0MM RECT 0603 ESD | 3 | EA | 0 | DS3,DS4,DS5 |  | B | SMT | PRODUCTION |  | Compliant | Approved | LITE-ON | LTST-C191KGKT | Active
1 | 3890037000 | COMPONENT | LED, YEL, 1.0MM RECT 0603 | PRODUCTION | RAD -FM -HPX;TX -MISC -UCP |  |  | Compliant | 02/20/2018 10:55:41 AM EST | A | No |  | LED, YEL, 1.0MM RECT 0603 | 7 | EA | 0 | DS6,DS7,DS9,DS10,DS11,DS12,DS13 |  | A | SMT | PRODUCTION |  | Compliant | Approved | LITE-ON | LTST-C191KSKT | Active
1 | 3930230001 | COMPONENT | CPLD XC2C256-7 (QFP-100) | PRODUCTION | TV -UHF -MAXIVA-ULXTE |  |  |  |  | A | No |  | CPLD XC2C256-7 (QFP-100) | 1 | EA | 0 | U5 |  | A | SMT | PRODUCTION |  |  | Approved | XILINX | XC2C256-7VQG100I | Active
1 | 4450076000 | COMPONENT | OSC, 32.768 KHZ SMT | PRODUCTION | TV -UHF -MAXIVA-ULXT |  |  | Compliant | 02/20/2018 10:55:41 AM EST | A | No |  | OSC, 32.768 KHZ SMT | 1 | EA | 0 | U7 |  | A | SMT | PRODUCTION |  | Compliant | Approved | ABRACON CORPORATION | ASH7K-32.768KHZ-T | Active
1 | 4960100123 | COMPONENT | IND, PWR 82UH 10% 4MM SMT | PRODUCTION |  |  |  | Compliant | 03/08/2018 03:22:46 PM EST | A | No |  | IND, PWR 82UH 10% 4MM SMT | 1 | EA | 0 | L1 |  | A | SMT | PRODUCTION |  | Compliant | Approved | BOURNS-JW MILLER | SDR0403-820KL | Active
[24 empty] | Approved | RCD COMPONENTS | PIC1-820-KTW | Active
[24 empty] | Preferred | NIC | NPI43C820KTRF | Active
1 | 4960182000 | COMPONENT | IND, 6.2UH 1.8 AMP 30% | PRODUCTION | RAD -EXC -FLEXSTAR;TV -EXC -APEX M2X;TV -UHF -MAXIVA-ULX |  |  | Compliant | 02/19/2018 03:01:55 PM EST | C | No |  | IND, 6.2UH 1.8 AMP 30% | 1 | EA | 0 | L2 |  | C | SMT | PRODUCTION |  | Compliant | Approved | SUMIDA-CP CLARE | CDRH5D28NP-6R2N[B,C] | Active
[24 empty] | Approved | BOURNS-JW MILLER | PM518S-6R2-RC | Active
1 | 5150138601 | COMPONENT | CAP 1UF 1812 X7R 50V 10% | PRODUCTION | INTRAPLEX;RAD -AM -3DX;RAD -FM -Z |  |  | Compliant | 02/19/2018 03:01:55 PM EST | D 64305 | No |  | CAP 1UF 1812 X7R 50V 10% | 1 | EA | 0 | C12 |  | D 64305 | SMT | PRODUCTION |  | Compliant | Preferred | KEMET | C1812C105K5RAC-TM | Active
[24 empty] | Approved | VISHAY-VITRAMON | VJ1812Y105KXAAT | Active
[24 empty] | Approved | KEMET | C1812C105K5RAC-TU | Active
[24 empty] | Approved | VISHAY-VITRAMON | VJ1812Y105KXAMT | Active
1 | 5150180311 | COMPONENT | CAP 2700PF 0603 X7R 50V 10% | PRODUCTION | INTRAPLEX;TV -EXC -APEX |  |  | Compliant | 12/20/2017 03:21:12 PM EST | B | No |  | CAP 2700PF 0603 X7R 50V 10% | 1 | EA | 0 | C7 |  | B | SMT | PRODUCTION |  | Compliant | Approved | VISHAY-VITRAMON | VJ0603Y272KXAAC | Active
[24 empty] | Approved | AVX | 06035C272KAT2A | Active
[24 empty] | Approved | VISHAY-VITRAMON | VJ0603Y272KXAAT | Active
[24 empty] | Preferred | KEMET | C0603C272K5RAC | Active
1 | 5150180401 | COMPONENT | CAP 0.01UF 0603 X7R 50V 10% | PRODUCTION | INTRAPLEX;TV -EXC -APEX;RAD -EXC -FLEXSTAR |  |  | Compliant | 03/08/2018 03:22:46 PM EST | D | No |  | CAP 0.01UF 0603 X7R 50V 10% | 2 | EA | 0 | C11,C15 |  | D | SMT | PRODUCTION |  | Compliant | Approved | AVX | 06035C103KAT2A | Active
[24 empty] | Approved | VISHAY-VITRAMON | VJ0603Y103KXAAT | Active
[24 empty] | Approved | VISHAY-VITRAMON | VJ0603Y103KXAAC | Active
[24 empty] | Preferred | KEMET | C0603C103K5RAC | Active
1 | 5150180419 | COMPONENT | CAP 0.056UF 0603 X7R 50V 10% | PRODUCTION | INTRAPLEX |  |  |  |  | A | No |  | CAP 0.056UF 0603 X7R 50V 10% | 1 | EA | 0 | C4 |  | A | SMT | PRODUCTION |  |  | Approved | VISHAY-VITRAMON | VJ0603Y563KXAAC | Active
[24 empty] | Approved | VISHAY-VITRAMON | VJ0603Y563KXAAT | Active
[24 empty] | Preferred | KEMET | C0603C563K5RAC | Active
[24 empty] | Approved | AVX | 06035C563KAT2A | Active
1 | 5150180501 | COMPONENT | CAP 0.100UF 10% 50V X7R 0603 | PRODUCTION | INTRAPLEX;TV -EXC -APEX;RAD -EXC -FLEXSTAR |  |  |  |  | H 67044 | No |  | CAP 0.100UF 10% 50V X7R 0603 | 21 | EA | 0 | C1,C2,C5,C6,C8,C10,C16,C17,C18,C19,C20,C21,C25,C26,C27,C28,C30,C31,C32,C34,C38 |  | H 67044 | SMT | PRODUCTION |  |  | Approved | MURATA | GRM188R71H104KA93J | Active
[24 empty] | Approved | VISHAY-VITRAMON | VJ0603Y104KXAAT | Active
[24 empty] | Approved | AVX | 06035C104KAT2A | Active
[24 empty] | Approved | PASSIVE PLUS | PPI-GMC10X7R104K50NT | Active
[24 empty] | Approved | VISHAY-VITRAMON | VJ0603Y104KXAAC | Active
[24 empty] | Approved | MURATA | GRM188R71H104KA93D | Active
[24 empty] | Approved | KEMET | C0603C104K5RAC | Active
[24 empty] | Approved | KEMET | C0603C104K5RACAUTO | Active
1 | 5150189000 | COMPONENT | CAP 22UF 1206 X5R 6.3V 20% | PRODUCTION | INTRAPLEX;RAD -EXC -FLEXSTAR;TV -EXC -APEX;TV -EXC -APEX M2X |  |  | Compliant | 02/20/2018 10:55:41 AM EST | C | No |  | CAP 22UF 1206 X5R 6.3V 20% | 2 | EA | 0 | C23,C24 |  | C | SMT | PRODUCTION |  | Compliant | Approved | MURATA | GRM31CR60J226KE19D | Active
[24 empty] | Approved | MURATA | GRM31CR60J226KE19L | Active
[24 empty] | Approved | VISHAY | VJ1206G226MXYAT | Active
[24 empty] | Preferred | KEMET | C1206C226M9PAC | Active
[24 empty] | Approved | VISHAY | VJ1206G226MXYAC | Active
[24 empty] | Approved | TAIYO-YUDEN | JMK316BJ226MLT | Active
1 | 5150192601 | COMPONENT | CAP 1UF 16V 10% 0603 X5R | PRODUCTION | INTRAPLEX;RAD -EXC -FLEXSTAR |  |  |  |  | D 67179 | No |  | CAP 1UF 16V 10% 0603 X5R | 8 | EA | 0 | C3,C9,C13,C29,C33,C35,C36,C37 |  | D 67179 | SMT | PRODUCTION |  |  | Approved | AVX | 0603YD105KAT2A | Active
[24 empty] | Approved | KEMET | C0603C105K4RACTU | Active
[24 empty] | Approved | TDK | C1608X5R1C105K080AA | Active
[24 empty] | Approved | KEMET | C0603C105K4PACTU | Active
[24 empty] | Approved | KEMET | C0603C105K4RACAUTO | Active
1 | 5150193000 | COMPONENT | CAP 100UF 1210 6.3V X5R 20% | PRODUCTION | INTRAPLEX;RAD -EXC -FLEXSTAR;TV -EXC -APEX M2X;TV -UHF -MAXIVA-ULX |  |  | Compliant | 02/20/2018 10:55:41 AM EST | C | No |  | CAP 100UF 1210 6.3V X5R 20% | 1 | EA | 0 | C22 |  | C | SMT | PRODUCTION |  | Compliant | Approved | AVX | 12106D107KAT2A | Active
[24 empty] | Approved | TDK | C3225X5R0J107MT | Active
1 | 5150240000 | COMPONENT | CAP, CER 10UF 10V X5R 20% 0603 | PRODUCTION | TV -UHF -MAXIVA-ULXT |  |  | Compliant | 02/20/2018 10:55:41 AM EST | A | No |  | CAP, CER 10UF 10V X5R 20% 0603 | 1 | EA | 0 | C14 |  | A | SMT | PRODUCTION |  | Compliant | Approved | TDK | C1608X5R1A106M080AC | Active
1 | 5230001109 | COMPONENT | CAP, 22UF 6.3V 20% SMT | PRODUCTION | TV -VHF -PLATINUM-I;INTRAPLEX;TV -EXC -APEX;RAD -AM -DAX |  |  | Compliant | 02/19/2018 03:01:55 PM EST | B | No |  | CAP, 22UF 6.3V 20% SMT | 1 | EA | 0 | C39 |  | B |  | PRODUCTION |  | Compliant | Approved | RUBYCON | 6.3SEV22M4X5.5 | Active
[24 empty] | Approved | NICHICON | UWX0J220MCL1GB | Active
[24 empty] | Approved | NIC | NACE220M6.3V4X5.5TR13F | Active
[24 empty] | Approved | CHEMICON | EMV-6R3ADA220MD55G | Active
[24 empty] | Preferred | CORNELL DUBILIER | AVS226M06B12T-F | Active
1 | 5450309201 | COMPONENT | RES 100 OHM 1% 1/4W 1206 | PRODUCTION | INTRAPLEX;TV -VHF -PLATINUM-I;RAD -EXC -FLEXSTAR |  |  | Exempt | 03/08/2018 03:22:46 PM EST | C | No |  | RES 100 OHM 1% 1/4W 1206 | 4 | EA | 0 | R1,R4,R7,R10 |  | C | SMT | PRODUCTION |  | Exempt | Approved | RCD COMPONENTS | MC12061000FTW | Active
[24 empty] | Preferred | ASJ | CR321000FL | Active
[24 empty] | Approved | PANASONIC | ERJ8ENF1000V | Active
[24 empty] | Approved | VISHAY-DALE | CRCW1206100RFKEA | Active
[24 empty] | Approved | KOA SPEER | RK73H2BTTD1000F | Active
1 | 5450309307 | COMPONENT | RES 1.82K OHM 1% 1/4W 1206 | PRODUCTION | TV -UHF -DIAMOND |  |  | Exempt | 06/15/2012 09:34:11 AM EDT | B | No |  | RES 1.82K OHM 1% 1/4W 1206 | 2 | EA | 0 | R17,R18 |  | B | SMT | PRODUCTION |  | Exempt | Approved | VISHAY-DALE | CRCW12061K82FKEA | Active
[24 empty] | Preferred | ASJ | CR321821FL | Active
[24 empty] | Approved | PANASONIC | ERJ8ENF1821V | Active
[24 empty] | Approved | KOA SPEER | RK73H2BTTD1821F | Active
[24 empty] | Approved | RCD COMPONENTS | MC12061821FTW | Active
1 | 5450331012 | COMPONENT | RES 3.01 OHM 1% 1/10W 0603 | PRODUCTION |  |  |  | Compliant | 12/20/2017 03:21:12 PM EST | B 58485 | No |  | RES 3.01 OHM 1% 1/10W 0603 | 1 | EA | 0 | R39 |  | B 58485 | SMT | PRODUCTION |  | Compliant | Approved | KOA SPEER | RK73H1JTTD3R01F | Active
[24 empty] | Approved | VISHAY-DALE | CRCW06033R01FKEA | Active
[24 empty] | Approved | ASJ | CR163R01FL | Active
1 | 5450331101 | COMPONENT | RES 10 OHM 1% 1/10W 0603 | PRODUCTION | TV -EXC -APEX;INTRAPLEX;RAD -EXC -FLEXSTAR;RAD -EXC -DEXSTAR |  |  | Exempt | 03/08/2018 03:22:46 PM EST | C 58485 | No |  | RES 10 OHM 1% 1/10W 0603 | 8 | EA | 0 | R22,R29,R34,R69,R77,R83,R84,R93 |  | C 58485 | SMT | PRODUCTION |  | Exempt | Approved | VISHAY-DALE | CRCW060310R0FKEA | Active
[24 empty] | Approved | KOA SPEER | RK73H1JTTD10R0F | Active
[24 empty] | Approved | PANASONIC CORP | ERJ3EKF10R0V | Active
[24 empty] | Approved | RCD COMPONENTS | MC060310R0FTW | Active
[24 empty] | Approved | ASJ | CR1610R0FL | Active
1 | 5450331109 | COMPONENT | RES 22.1 OHM 1% 1/10W 0603 | PRODUCTION | INTRAPLEX;TV -EXC -APEX;RAD -EXC -FLEXSTAR |  |  | Exempt | 03/08/2018 03:22:46 PM EST | C 58485 | No |  | RES 22.1 OHM 1% 1/10W 0603 | 3 | EA | 0 | R63,R71,R72 |  | C 58485 | SMT | PRODUCTION |  | Exempt | Approved | RCD COMPONENTS | MC060322R1FTW | Active
[24 empty] | Approved | ASJ | CR1622R1FL | Active
[24 empty] | Approved | KOA SPEER | RK73H1JTTD22R1F | Active
[24 empty] | Approved | PANASONIC CORP | ERJ3EKF22R1V | Active
[24 empty] | Approved | VISHAY-DALE | CRCW060322R1FKEA | Active
1 | 5450331201 | COMPONENT | RES 100 OHM 1% 1/10W 0603 | PRODUCTION | INTRAPLEX;TV -EXC -APEX;RAD -EXC -FLEXSTAR;RAD -EXC -DEXSTAR |  |  | Exempt | 03/08/2018 03:22:46 PM EST | D 58485 | No |  | RES 100 OHM 1% 1/10W 0603 | 2 | EA | 0 | R19,R81 |  | D 58485 | SMT | PRODUCTION |  | Exempt | Approved | VISHAY-DALE | CRCW0603100RFKEA | Active
[24 empty] | Approved | PANASONIC CORP | ERJ3EKF1000V | Active
[24 empty] | Approved | KOA SPEER | RK73H1JTTD1000F | Active
[24 empty] | Approved | RCD COMPONENTS | MC06031000FTW | Active
[24 empty] | Approved | ASJ | CR161000FL | Active
1 | 5450331212 | COMPONENT | RES 301 OHM 1% 1/10W 0603 | PRODUCTION | INTRAPLEX;RAD -EXC -FLEXSTAR;RAD -EXC -DEXSTAR |  |  | Exempt | 03/08/2018 03:22:46 PM EST | C 58485 | No |  | RES 301 OHM 1% 1/10W 0603 | 2 | EA | 0 | R31,R66 |  | C 58485 | SMT | PRODUCTION |  | Exempt | Approved | KOA SPEER | RK73H1JTTD3010F | Active
[24 empty] | Approved | ASJ | CR163010FL | Active
[24 empty] | Approved | VISHAY-DALE | CRCW0603301RFKEA | Active
[24 empty] | Approved | RCD COMPONENTS | MC06033010FTW | Active
[24 empty] | Approved | PANASONIC CORP | ERJ3EKF3010V | Active
1 | 5450331214 | COMPONENT | RES 357 OHM 1% 1/10W 0603 | PRODUCTION |  |  |  | Exempt | 12/21/2015 01:35:46 PM EST | B 58485 | No |  | RES 357 OHM 1% 1/10W 0603 | 2 | EA | 0 | R95,R96 |  | B 58485 | SMT | PRODUCTION |  | Exempt | Approved | VISHAY-DALE | CRCW0603357RFKEA | Active
[24 empty] | Approved | ASJ | CR163570FL | Active
[24 empty] | Approved | RCD COMPONENTS | MC06033570FTW | Active
[24 empty] | Approved | KOA SPEER | RK73H1JTTD3570F | Active
[24 empty] | Approved | PANASONIC CORP | ERJ3EKF3570V | Active
1 | 5450331215 | COMPONENT | RES 392 OHM 1% 1/10W 0603 | PRODUCTION | INTRAPLEX;RAD -EXC -DEXSTAR |  |  | Exempt | 12/15/2015 10:31:31 AM EST | C 58485 | No |  | RES 392 OHM 1% 1/10W 0603 | 2 | EA | 0 | R97,R99 |  | C 58485 | SMT | PRODUCTION |  | Exempt | Approved | ASJ | CR163920FL | Active
[24 empty] | Approved | VISHAY-DALE | CRCW0603392RFKEA | Active
[24 empty] | Approved | KOA SPEER | RK73H1JTTD3920F | Active
[24 empty] | Approved | PANASONIC CORP | ERJ3EKF3920V | Active
[24 empty] | Approved | RCD COMPONENTS | MC06033920FTW | Active
1 | 5450331241 | COMPONENT | RES 261 OHM 1% 1/10W 0603 | PRODUCTION | RAD -FM -FAX |  |  | Exempt | 02/19/2018 03:01:55 PM EST | A | No |  | RES 261 OHM 1% 1/10W 0603 | 2 | EA | 0 | R98,R100 |  | A | SMT | PRODUCTION |  | Exempt | Approved | VISHAY-DALE | CRCW0603261RFKEA | Active
[24 empty] | Approved | KOA SPEER | RK73H1JTTD2610F | Active
[24 empty] | Approved | ASJ | CR162610FL | Active
[24 empty] | Approved | PANASONIC CORP | ERJ3EKF2610V | Active
[24 empty] | Approved | RCD COMPONENTS | MC06032610FTW | Active
1 | 5450331264 | COMPONENT | RES 453 OHM 1% 1/10W 0603 | PRODUCTION | INTRAPLEX |  |  |  |  | A | No |  | RES 453 OHM 1% 1/10W 0603 | 1 | EA | 0 | R32 |  | A | SMT | PRODUCTION |  |  | Approved | PANASONIC CORP | ERJ3EKF4530V | Active
[24 empty] | Approved | KOA SPEER | RK73H1JTTD4530F | Active
[24 empty] | Approved | RCD COMPONENTS | MC06034530FTW | Active
[24 empty] | Approved | ASJ | CR164530FL | Active
[24 empty] | Approved | VISHAY-DALE | CRCW0603453RFKEA | Active
1 | 5450331301 | COMPONENT | RES 1K OHM 1% 1/10W 0603 | PRODUCTION | INTRAPLEX;TV -EXC -APEX;RAD -EXC -FLEXSTAR;RAD -EXC -DEXSTAR |  |  | Exempt | 03/08/2018 03:22:46 PM EST | D 58485 | No |  | RES 1K OHM 1% 1/10W 0603 | 6 | EA | 0 | R21,R28,R37,R45,R46,R75 |  | D 58485 | SMT | PRODUCTION |  | Exempt | Approved | RCD COMPONENTS | MC06031001FTW | Active
[24 empty] | Approved | PANASONIC CORP | ERJ3EKF1001V | Active
[24 empty] | Approved | ASJ | CR161001FL | Active
[24 empty] | Approved | VISHAY-DALE | CRCW06031K00FKEA | Active
[24 empty] | Approved | KOA SPEER | RK73H1JTTD1001F | Active
1 | 5450331308 | COMPONENT | RES 2K OHM 1% 1/10W 0603 | PRODUCTION | INTRAPLEX;TV -EXC -APEX;RAD -EXC -FLEXSTAR;RAD -EXC -DEXSTAR |  |  | Exempt | 03/08/2018 03:22:46 PM EST | D 58485 | No |  | RES 2K OHM 1% 1/10W 0603 | 8 | EA | 0 | R15,R58,R60,R61,R64,R65,R68,R74 |  | D 58485 | SMT | PRODUCTION |  | Exempt | Approved | ASJ | CR162001FL | Active
[24 empty] | Approved | RCD COMPONENTS | MC06032001FTW | Active
[24 empty] | Approved | VISHAY-DALE | CRCW06032K00FKEA | Active
[24 empty] | Approved | KOA SPEER | RK73H1JTTD2001F | Active
[24 empty] | Approved | PANASONIC CORP | ERJ3EKF2001V | Active
1 | 5450331313 | COMPONENT | RES 3.32K OHM 1% 1/10W 0603 | PRODUCTION | INTRAPLEX;RAD -EXC -FLEXSTAR;RAD -EXC -DEXSTAR |  |  | Exempt | 12/12/2017 02:33:12 PM EST | D 58485 | No |  | RES 3.32K OHM 1% 1/10W 0603 | 6 | EA | 0 | R86,R87,R88,R89,R90,R91 |  | D 58485 | SMT | PRODUCTION |  | Exempt | Approved | RCD COMPONENTS | MC06033321FTW | Active
[24 empty] | Approved | VISHAY-DALE | CRCW06033K32FKEA | Active
[24 empty] | Approved | ASJ | CR163321FL | Active
[24 empty] | Approved | PANASONIC CORP | ERJ3EKF3321V | Active
[24 empty] | Approved | KOA SPEER | RK73H1JTTD3321F | Active
1 | 5450331325 | COMPONENT | RES 4.99K OHM 1% 1/10W 0603 | PRODUCTION | INTRAPLEX;RAD -EXC -FLEXSTAR |  |  | Exempt | 02/20/2018 10:55:41 AM EST | C 58485 | No |  | RES 4.99K OHM 1% 1/10W 0603 | 8 | EA | 0 | R23,R30,R35,R70,R78,R82,R85,R92 |  | C 58485 | SMT | PRODUCTION |  | Exempt | Approved | KOA SPEER | RK73H1JTTD4991F | Active
[24 empty] | Approved | VISHAY-DALE | CRCW06034K99FKEA | Active
[24 empty] | Approved | PANASONIC CORP | ERJ3EKF4991V | Active
[24 empty] | Approved | RCD COMPONENTS | MC06034991FTW | Active
[24 empty] | Approved | ASJ | CR164991FL | Active
1 | 5450331373 | COMPONENT | RES 1.74K OHM 1% 1/10W 0603 | PRODUCTION | [5 empty] | A | No |  | RES 1.74K OHM 1% 1/10W 0603 | 1 | EA | 0 | R25 |  | A | SMT | PRODUCTION |  |  | Approved | KOA SPEER | RK73H1JTTD1741F | Active
[24 empty] | Preferred | ASJ | CR161741FL | Active
[24 empty] | Approved | PANASONIC CORP | ERJ3EKF1741V | Active
[24 empty] | Approved | VISHAY-DALE | CRCW06031K74FKEA | Active
[24 empty] | Approved | RCD COMPONENTS | MC06031741FTW | Active
1 | 5450331401 | COMPONENT | RES 10K OHM 1% 1/10W 0603 | PRODUCTION | INTRAPLEX;TV -EXC -APEX;RAD -EXC -FLEXSTAR;RAD -EXC -DEXSTAR |  |  | Exempt | 03/08/2018 03:22:46 PM EST | C 58485 | No |  | RES 10K OHM 1% 1/10W 0603 | 24 | EA | 0 | R2,R3,R5,R6,R8,R9,R11,R12,R26,R40,R41,R42,R43,R44,R50,R51,R52,R53,R54,R55,R67,R76,R79,R80 |  | C 58485 | SMT | PRODUCTION |  | Exempt | Approved | PANASONIC CORP | ERJ3EKF1002V | Active
[24 empty] | Approved | RCD COMPONENTS | MC06031002FTW | Active
[24 empty] | Approved | ASJ | CR161002FL | Active
[24 empty] | Approved | VISHAY-DALE | CRCW060310K0FKEA | Active
[24 empty] | Approved | KOA SPEER | RK73H1JTTD1002F | Active
1 | 5450331409 | COMPONENT | RES 22.1K OHM 1% 1/10W 0603 | PRODUCTION | INTRAPLEX;RAD -EXC -DEXSTAR |  |  | Exempt | 03/08/2018 03:22:46 PM EST | C 58485 | No |  | RES 22.1K OHM 1% 1/10W 0603 | 1 | EA | 0 | R24 |  | C 58485 | SMT | PRODUCTION |  | Exempt | Approved | PANASONIC CORP | ERJ3EKF2212V | Active
[24 empty] | Approved | KOA SPEER | RK73H1JTTD2212F | Active
[24 empty] | Approved | ASJ | CR162212FL | Active
[24 empty] | Approved | VISHAY-DALE | CRCW060322K1FKEA | Active
[24 empty] | Approved | RCD COMPONENTS | MC06032212FTW | Active
1 | 5450331414 | COMPONENT | RES 35.7K OHM 1% 1/10W 0603 | PRODUCTION | RAD -EXC -FLEXSTAR |  |  | Exempt | 02/19/2018 03:01:55 PM EST | C 58485 | No |  | RES 35.7K OHM 1% 1/10W 0603 | 1 | EA | 0 | R47 |  | C 58485 | SMT | PRODUCTION |  | Exempt | Approved | RCD COMPONENTS | MC06033572FTW | Active
[24 empty] | Approved | VISHAY-DALE | CRCW060335K7FKEA | Active
[24 empty] | Approved | ASJ | CR163572FL | Active
[24 empty] | Approved | KOA SPEER | RK73H1JTTD3572F | Active
[24 empty] | Approved | PANASONIC CORP | ERJ3EKF3572V | Active
1 | 5450331425 | COMPONENT | RES 49.9K OHM 1% 1/10W 0603 | PRODUCTION | INTRAPLEX;RAD -EXC -FLEXSTAR |  |  | Exempt | 02/19/2018 03:01:55 PM EST | C 58485 | No |  | RES 49.9K OHM 1% 1/10W 0603 | 1 | EA | 0 | R38 |  | C 58485 | SMT | PRODUCTION |  | Exempt | Approved | ASJ | CR164992FL | Active
[24 empty] | Approved | PANASONIC CORP | ERJ3EKF4992V | Active
[24 empty] | Approved | KOA SPEER | RK73H1JTTD4992F | Active
[24 empty] | Approved | VISHAY-DALE | CRCW060349K9FKEA | Active
[24 empty] | Approved | RCD COMPONENTS | MC06034992FTW | Active
1 | 5450331430 | COMPONENT | RES 10.2K OHM 1% 1/10W 0603 | PRODUCTION | INTRAPLEX |  |  |  |  | D | No |  | RES 10.2K OHM 1% 1/10W 0603 | 1 | EA | 0 | R48 |  | D | N/A | PRODUCTION |  |  | Approved | RCD COMPONENTS | MC06031022FTW | Active
[24 empty] | Approved | PANASONIC CORP | ERJ3EKF1022V | Active
[24 empty] | Approved | ASJ | CR161022FL | Active
[24 empty] | Approved | KOA SPEER | RK73H1JTTD1022F | Active
[24 empty] | Approved | VISHAY-DALE | CRCW060310K2FKEA | Active
1 | 5450331435 | COMPONENT | RES 22.6K OHM 1% 1/10W 0603 | PRODUCTION | [5 empty] | A | No |  | RES 22.6K OHM 1% 1/10W 0603 | 2 | EA | 0 | R13,R16 |  | A | SMT | PRODUCTION |  |  | Preferred | ASJ | CR162262FL | Active
[24 empty] | Approved | KOA SPEER | RK73H1JTTD2262F | Active
[24 empty] | Approved | VISHAY-DALE | CRCW060322K6FKEA | Active
[24 empty] | Approved | PANASONIC CORP | ERJ3EKF2262V | Active
[24 empty] | Approved | RCD COMPONENTS | MC06032262FTW | Active
1 | 5450331501 | COMPONENT | RES 100K OHM 1% 1/10W 0603 | PRODUCTION | INTRAPLEX;TV -EXC -APEX;RAD -EXC -FLEXSTAR |  |  | Exempt | 03/08/2018 03:22:46 PM EST | C 58485 | No |  | RES 100K OHM 1% 1/10W 0603 | 2 | EA | 0 | R27,R33 |  | C 58485 | SMT | PRODUCTION |  | Exempt | Approved | ASJ | CR161003FL | Active
[24 empty] | Approved | VISHAY-DALE | CRCW0603100KFKEA | Active
[24 empty] | Approved | KOA SPEER | RK73H1JTTD1003F | Active
[24 empty] | Approved | PANASONIC CORP | ERJ3EKF1003V | Active
[24 empty] | Approved | RCD COMPONENTS | MC06031003FTW | Active
1 | 5450331503 | COMPONENT | RES 121K OHM 1% 1/10W 0603 | PRODUCTION | RAD -FM -FAX |  |  | Exempt | 02/20/2018 10:55:41 AM EST | A | No |  | RES 121K OHM 1% 1/10W 0603 | 1 | EA | 0 | R20 |  | A | SMT | PRODUCTION |  | Exempt | Approved | PANASONIC CORP | ERJ3EKF1213V | Active
[24 empty] | Preferred | ASJ | CR161213FL | Active
[24 empty] | Approved | RCD COMPONENTS | MC06031213FTW | Active
[24 empty] | Approved | VISHAY-DALE | CRCW0603121KFKEA | Active
[24 empty] | Approved | KOA SPEER | RK73H1JTTD1213F | Active
1 | 5450331569 | COMPONENT | RES 169K OHM 1% 1/10W 0603 | PRODUCTION | TV -UHF -MAXIVA-ULXT |  |  | Exempt | 12/20/2017 03:21:12 PM EST | A | No |  | RES 169K OHM 1% 1/10W 0603 | 1 | EA | 0 | R36 |  | A | SMT | PRODUCTION |  | Exempt | Approved | VISHAY-DALE | CRCW0603169KFKEA | Active
[24 empty] | Approved | ASJ | CR161693FL | Active
[24 empty] | Approved | KOA SPEER | RK73H1JTTD1693F | Active
[24 empty] | Approved | RCD COMPONENTS | MC06031693FTW | Active
[24 empty] | Approved | PANASONIC CORP | ERJ3EKF1693V | Active
1 | 5450331999 | COMPONENT | RES 0 OHM JUMPER 0603 | PRODUCTION | INTRAPLEX;TV -EXC -APEX;RAD -EXC -FLEXSTAR;RAD -FM -Z |  |  | Exempt | 03/08/2018 03:22:46 PM EST | D 63158 | No |  | RES 0 OHM JUMPER 0603 | 4 | EA | 0 | R49,R56,R57,R59 |  | D 63158 | SMT | PRODUCTION |  | Exempt | Approved | RCD COMPONENTS | ZC0603TW | Active
[24 empty] | Approved | VISHAY-DALE | CRCW06030000Z0EA | Active
[24 empty] | Approved | PANASONIC | ERJ-3GEY0R00V | Active
[24 empty] | Approved | KOA SPEER | RK73Z1JTTD | Active
[24 empty] | Approved | ASJ | CR16000ZL | Active
1 | 5610016136 | COMPONENT | POSISTOR 36MA 24VDC 0603 | PRODUCTION |  |  |  | Compliant | 11/17/2016 09:01:20 AM EST | A | No |  | POSISTOR 36MA 24VDC 0603 | 3 | EA | 0 | R14,R62,R94 |  | A | SMT | PRODUCTION |  | Compliant | Approved | MURATA | PRG18BB330MB1RB | Active
1 | 5750009000 | COMPONENT | RELAY, DPDT, 5V 1A LATCHING, SMT | PRODUCTION | TV -UHF -ATLAS ANALOGUE |  |  | Compliant | 12/20/2017 03:21:12 PM EST | B | No |  | RELAY, DPDT, 5V 1A LATCHING, SMT | 1 | EA | 0 | K1 |  | B | SMT | PRODUCTION |  | Compliant | Preferred | OMRON | G6KU-2G-Y-DC5 | Active
1 | 6030007000 | COMPONENT | DIPSWITCH, 10-SPST SMT-20 | PRODUCTION | RAD -AM -3DX;RAD -AM -DX;RAD -EXC -DEXSTAR |  |  | Compliant | 12/20/2017 03:21:12 PM EST | C | No |  | DIPSWITCH, 10-SPST SMT-20 | 2 | EA | 0 | S4,S5 |  | C |  | PRODUCTION |  | Compliant | Preferred | TYCO-T&B | GDH10STR04 | Active
[24 empty] | Approved | TYCO | 1-1571983-4 | Active
1 | 6040855000 | COMPONENT | SW, TGL 3PDT | PRODUCTION | TV -VHF -PLATINUM-VLX |  |  | Missing Info | 09/27/2017 02:32:56 PM EDT | 0 | No |  | SW, TGL 3PDT | 3 | EA | 0 | S1,S2,S3 |  | 0 | THRU | PRODUCTION |  | Missing Info | Preferred | C&K COMPONENTS | 7301L1D9ABE | Active
[24 empty] | Approved | C&K COMPONENTS | T301L1D9ABE | Active
1 | 6041163000 | COMPONENT | SW, PB MOM SPST-NO TACT (SMT) | PRODUCTION | TV -VHF -PLATINUM-I;INTRAPLEX;RAD -EXC -FLEXSTAR;RAD -AM -3DX;RAD -FM -Z |  |  | Compliant | 03/08/2018 03:22:46 PM EST | D | No |  | SW, PB MOM SPST-NO TACT (SMT) | 1 | EA | 0 | S7 |  | D | SMT | PRODUCTION |  | Compliant | Approved | C&K COMPONENTS | KSC221GLFS | Active
1 | 6041219000 | COMPONENT | SW, PB MOM SPST-NO TACT RT ANG | PRODUCTION |  |  |  | Compliant | 02/20/2018 10:55:41 AM EST | B | No |  | SW, PB MOM SPST-NO TACT RT ANG | 1 | EA | 0 | S6 |  | B | THRU | PRODUCTION |  | Compliant | Approved | E-SWITCH | TL1105XF160Q | Active
[24 empty] | Approved | C&K COMPONENTS | PTS645-VM58-LFS | Active
1 | 6101423002 | COMPONENT | HDR, 2C 1ROW VERTICAL | PRODUCTION |  |  |  | Compliant | 12/20/2017 03:21:12 PM EST | B | No |  | HDR, 2C 1ROW VERTICAL | 1 | EA | 0 | J7 |  | B |  | PRODUCTION |  | Compliant | Preferred | WAGO | 733-332 | Active
[24 empty] | Approved | WAGO | 733-332/RN01-000 | Active
1 | 6101423003 | COMPONENT | HDR, 3C 1ROW VERTICAL | PRODUCTION | N/A |  |  | Compliant | 12/20/2017 03:21:12 PM EST | B | No |  | HDR, 3C 1ROW VERTICAL | 2 | EA | 0 | J8,J9 |  | B | THRU | PRODUCTION |  | Compliant | Approved | WAGO | 733-333/RN01-000 | Active
[24 empty] | Preferred | WAGO | 733-333 | Active
1 | 6101423006 | COMPONENT | HDR, 6C 1ROW VERTICAL | PRODUCTION | N/A |  |  | Compliant | 12/20/2017 03:21:12 PM EST | B | No |  | HDR, 6C 1ROW VERTICAL | 4 | EA | 0 | J1,J2,J5,J6 |  | B |  | PRODUCTION |  | Compliant | Preferred | WAGO | 733-336 | Active
[24 empty] | Approved | WAGO | 733-336/RN01-000 | Active
1 | 6101423010 | COMPONENT | HDR, 10C 1ROW VERTICAL | PRODUCTION | RAD -AM -LEGACY PRODUCT |  |  | Compliant | 02/19/2018 03:01:55 PM EST | B | No |  | HDR, 10C 1ROW VERTICAL | 1 | EA | 0 | J10 |  | B |  | PRODUCTION |  | Compliant | Preferred | WAGO | 733-340 | Active
[24 empty] | Approved | WAGO | 733-340/RN01-000 | Active
1 | 6101423012 | COMPONENT | HDR, 12C 1ROW VERTICAL | PRODUCTION | TV -UHF -ATLAS |  |  | Compliant | 02/19/2018 03:01:55 PM EST | B | No |  | HDR, 12C 1ROW VERTICAL | 2 | EA | 0 | J3,J4 |  | B | THRU | PRODUCTION |  | Compliant | Approved | WAGO | 733-342/RN01-000 | Active
[24 empty] | Preferred | WAGO | 733-342 | Active
1 | 6110016000 | COMPONENT | HDR, 14C 2ROW 2MM VERT SMT | PRODUCTION | TV -VHF -PLATINUM-I;INTRAPLEX;RAD -EXC -FLEXSTAR |  |  | Compliant | 02/20/2018 10:55:41 AM EST | C 64330 | No |  | HDR, 14C 2ROW 2MM VERT SMT | 1 | EA | 0 | J11 |  | C 64330 | SMT | PRODUCTION |  | Compliant | Approved | MOLEX | 87832-1420 | Active
1 | 6122156002 | COMPONENT | PLUG, 2C 1ROW VERTICAL | PRODUCTION | RAD -EXC -DEXSTAR |  |  | Compliant | 12/20/2017 03:21:12 PM EST | B | No |  | PLUG, 2C 1ROW VERTICAL | 1 | EA | 0 | #J7 | INSTALL ON J7 | B |  | PRODUCTION |  | Compliant | Preferred | WAGO | 733-102 | Active
[24 empty] | Approved | WAGO | 733-102/RN01-000 | Active
1 | 6122156003 | COMPONENT | PLUG, 3C 1ROW VERTICAL | PRODUCTION | RAD -EXC -DEXSTAR |  |  | Compliant | 12/20/2017 03:21:12 PM EST | B | No |  | PLUG, 3C 1ROW VERTICAL | 1 | EA | 0 | #J9 | INSTALL ON J9 | B |  | PRODUCTION |  | Compliant | Approved | WAGO | 733-103/RN01-000 | Active
[24 empty] | Preferred | WAGO | 733-103 | Active
1 | 6122156010 | COMPONENT | PLUG, 10C 1ROW VERTICAL | PRODUCTION | RAD -EXC -DEXSTAR |  |  | Compliant | 12/20/2017 03:20:37 PM EST | B | No |  | PLUG, 10C 1ROW VERTICAL | 1 | EA | 0 | #J10 | INSTALL ON J10 | B |  | PRODUCTION |  | Compliant | Approved | WAGO | 733-110/RN01-000 | Active
[24 empty] | Preferred | WAGO | 733-110 | Active
1 | 6122156012 | COMPONENT | PLUG, 12C 1ROW VERTICAL | PRODUCTION | RAD -EXC -DEXSTAR |  |  | Compliant | 02/19/2018 03:01:55 PM EST | B | No |  | PLUG, 12C 1ROW VERTICAL | 2 | EA | 0 | #J3,#J4 | INSTALL ON J3 AND J4 | B |  | PRODUCTION |  | Compliant | Approved | WAGO | 733-112/RN01-000 | Active
[24 empty] | Preferred | WAGO | 733-112 | Active
1 | 8010242321 | DRAWING | SCH, HE2 PUMP CONTROLLER | PROTOTYPE | RAD -FM -FLX;TV -UHF -MAXIVA-ULX;TV -UHF -MAXIVA-ULXT;TV -UHF -MAXIVA-ULXTE;TV -VHF -MAXIVA-VLXTE;TV -VHF -PLATINUM-VLX;TX -MISC -PUMP MODULE |  |  |  |  | A | Yes |  | SCH, HE2 PUMP CONTROLLER | 0.0001 | DWG | 0 |  |  | A |  | PROTOTYPE
1 | 8010242322 | DRAWING | ASSY DWG, HE2 PUMP CONTROLLER | PROTOTYPE | RAD -FM -FLX;TV -UHF -MAXIVA-ULX;TV -UHF -MAXIVA-ULXT;TV -UHF -MAXIVA-ULXTE;TV -VHF -MAXIVA-VLXTE;TV -VHF -PLATINUM-VLX;TX -MISC -PUMP MODULE |  |  |  |  | A | Yes |  | ASSY DWG, HE2 PUMP CONTROLLER | 0.0001 | DWG | 0 |  |  | A |  | PROTOTYPE
1 | 8010242323 | PWB | PWB, HE2 PUMP CONTROLLER | PROTOTYPE | RAD -FM -FLX;TV -UHF -MAXIVA-ULX;TV -UHF -MAXIVA-ULXT;TV -UHF -MAXIVA-ULXTE;TX -MISC -PUMP MODULE |  |  |  |  | A | No |  | PWB, HE2 PUMP CONTROLLER | 1 | EA | 0 |  |  | A |  | PROTOTYPE | [11 empty] | No reference designators. | No reference designators.
1 | 8611162052 | SOFTWARE | FW, HE PUMP CONTROLLER | PRODUCTION | RAD -FM -FLX;TV -UHF -MAXIVA-ULX;TV -UHF -MAXIVA-ULXT;TV -UHF -MAXIVA-ULXTE;TV -VHF -MAXIVA-VLXTE;TV -VHF -PLATINUM-VLX;TX -MISC -PUMP MODULE |  |  |  |  | C 67222 | Yes |  | FW, HE PUMP CONTROLLER | 0.0001 | DWG | 0 |  | LOAD AT TEST | C 67222 |  | PRODUCTION

## Import
Level | Customer Part Number | Qty | Ref Des | Item Rev | Mara # | Mara Description | BOM Notes | Warehouse | Revision | Customer | Inventory ID | BOM ID | Parent Customer PN | Mara Rev | Item CPN Parent | Item CPN Parent Rev | Material | Repl. Class | Source | Method | Operation | Work Center | Op Desc | Setup Time | Run Time | Machine Time | Movement Class | Phantom Routing | Item Description
1 | 0000000010 | 0 | R73 |  |  | BOM NOTE: | DO NOT POPULATE | MAIN | A1 | 1047-1 | ASY-9010242321RA1MR0 | 1 | 9010242321 | MR0 | 9010242321 | A1 | Regular |  |  |  | 0200 | TH |  |  |  |  | L
1 | 11-95 | 4 | CR16,CR17,CR18,CR21 |  |  | DIODE,SHTKY,DUAL,SERS,40V,200MW,SOT23 |  | MAIN | A1 | 1047-1 | ASY-9010242321RA1MR0 | 1 | 9010242321 | MR0 | 9010242321 | A1 | Regular |  |  |  | 0100 | SMT |  |  |  |  | S
1 | 21-237 | 1 | U3 |  |  | IC, LM5008A (SON-8) |  | MAIN | A1 | 1047-1 | ASY-9010242321RA1MR0 | 1 | 9010242321 | MR0 | 9010242321 | A1 | Regular |  |  |  | 0100 | SMT |  |  |  |  | S
1 | 3810021000 | 2 | Q9,Q10 |  |  | XSTR, NPN, MMDT2222A (SOT-363) |  | MAIN | A1 | 1047-1 | ASY-9010242321RA1MR0 | 1 | 9010242321 | MR0 | 9010242321 | A1 | Regular |  |  |  | 0100 | SMT |  |  |  |  | S
1 | 3810029000 | 26 | Q1,Q2,Q3,Q4,Q5,Q6,Q7,Q8,Q11,Q12,Q13,Q14,Q15,Q16,Q17,Q18,Q19,Q20,Q22,Q23,Q26,Q27,Q28,Q29,Q30,Q34 |  |  | N-MOSFET, 2N7002 (SOT-23) |  | MAIN | A1 | 1047-1 | ASY-9010242321RA1MR0 | 1 | 9010242321 | MR0 | 9010242321 | A1 | Regular |  |  |  | 0100 | SMT |  |  |  |  | S
1 | 3810112000 | 3 | Q31,Q32,Q33 |  |  | TRANSISTOR, DUAL PNP, BC856 |  | MAIN | A1 | 1047-1 | ASY-9010242321RA1MR0 | 1 | 9010242321 | MR0 | 9010242321 | A1 | Regular |  |  |  | 0100 | SMT |  |  |  |  | S
1 | 3810120000 | 3 | Q21,Q24,Q25 |  |  | N-MOSFET, 2N7002D (SOT-363) |  | MAIN | A1 | 1047-1 | ASY-9010242321RA1MR0 | 1 | 9010242321 | MR0 | 9010242321 | A1 | Regular |  |  |  | 0100 | SMT |  |  |  |  | S
1 | 3830216000 | 1 | U8 |  |  | IC, MIC4124 (SOIC-8) |  | MAIN | A1 | 1047-1 | ASY-9010242321RA1MR0 | 1 | 9010242321 | MR0 | 9010242321 | A1 | Regular |  |  |  | 0100 | SMT |  |  |  |  | S
1 | 3830706000 | 1 | U4 |  |  | IC, LTC3025 (DFN-6) |  | MAIN | A1 | 1047-1 | ASY-9010242321RA1MR0 | 1 | 9010242321 | MR0 | 9010242321 | A1 | Regular |  |  |  | 0100 | SMT |  |  |  |  | S
1 | 3831151001 | 1 | U6 |  |  | DC CONV, TPS62046 (MSOP-10) |  | MAIN | A1 | 1047-1 | ASY-9010242321RA1MR0 | 1 | 9010242321 | MR0 | 9010242321 | A1 | Regular |  |  |  | 0100 | SMT |  |  |  |  | S
1 | 3831457000 | 1 | U2 |  |  | IC, TPS3307-18D ,ESD |  | MAIN | A1 | 1047-1 | ASY-9010242321RA1MR0 | 1 | 9010242321 | MR0 | 9010242321 | A1 | Regular |  |  |  | 0100 | SMT |  |  |  |  | S
1 | 3831460000 | 1 | U1 |  |  | IC, MAX6895AAZT+T ESD |  | MAIN | A1 | 1047-1 | ASY-9010242321RA1MR0 | 1 | 9010242321 | MR0 | 9010242321 | A1 | Regular |  |  |  | 0100 | SMT |  |  |  |  | S
1 | 3841174000 | 4 | DS14,DS15,DS16,DS17 |  |  | LED, RED/GRN T1 RT ANG |  | MAIN | A1 | 1047-1 | ASY-9010242321RA1MR0 | 1 | 9010242321 | MR0 | 9010242321 | A1 | Regular |  |  |  | 0200 | TH |  |  |  |  | T
1 | 3850066000 | 11 | CR2,CR3,CR5,CR6,CR8,CR9,CR11,CR12,CR19,CR23,CR24 |  |  | *DIODE, SCHOTTKY, MMDL770 |  | MAIN | A1 | 1047-1 | ASY-9010242321RA1MR0 | 1 | 9010242321 | MR0 | 9010242321 | A1 | Regular |  |  |  | 0100 | SMT |  |  |  |  | S
1 | 3850082000 | 8 | CR1,CR4,CR7,CR10,CR14,CR15,CR25,CR26 |  |  | DIODE, RECT MMSD4148 (SOD-123) |  | MAIN | A1 | 1047-1 | ASY-9010242321RA1MR0 | 1 | 9010242321 | MR0 | 9010242321 | A1 | Regular |  |  |  | 0100 | SMT |  |  |  |  | S
1 | 3850333000 | 1 | CR22 |  |  | SCHOTTKY, BYS12-90 (SMA) |  | MAIN | A1 | 1047-1 | ASY-9010242321RA1MR0 | 1 | 9010242321 | MR0 | 9010242321 | A1 | Regular |  |  |  | 0100 | SMT |  |  |  |  | S
1 | 3870001024 | 1 | CR20 |  |  | DIODE, TVS (UNIDIR) SMBJ30A |  | MAIN | A1 | 1047-1 | ASY-9010242321RA1MR0 | 1 | 9010242321 | MR0 | 9010242321 | A1 | Regular |  |  |  | 0100 | SMT |  |  |  |  | S
1 | 3870005019 | 1 | CR13 |  |  | ZENER MMBZ5248B 18V (SOT-23) |  | MAIN | A1 | 1047-1 | ASY-9010242321RA1MR0 | 1 | 9010242321 | MR0 | 9010242321 | A1 | Regular |  |  |  | 0100 | SMT |  |  |  |  | S
1 | 3890033000 | 3 | DS1,DS2,DS8 |  |  | LED, RED, 1.0MM RECT 0603 ESD |  | MAIN | A1 | 1047-1 | ASY-9010242321RA1MR0 | 1 | 9010242321 | MR0 | 9010242321 | A1 | Regular |  |  |  | 0100 | SMT |  |  |  |  | S
1 | 3890034000 | 3 | DS3,DS4,DS5 |  |  | LED, GRN, 1.0MM RECT 0603 ESD |  | MAIN | A1 | 1047-1 | ASY-9010242321RA1MR0 | 1 | 9010242321 | MR0 | 9010242321 | A1 | Regular |  |  |  | 0100 | SMT |  |  |  |  | S
1 | 3890037000 | 7 | DS6,DS7,DS9,DS10,DS11,DS12,DS13 |  |  | LED, YEL, 1.0MM RECT 0603 |  | MAIN | A1 | 1047-1 | ASY-9010242321RA1MR0 | 1 | 9010242321 | MR0 | 9010242321 | A1 | Regular |  |  |  | 0100 | SMT |  |  |  |  | S
1 | 3930230001 | 1 | U5 |  |  | CPLD XC2C256-7 (QFP-100) |  | MAIN | A1 | 1047-1 | ASY-9010242321RA1MR0 | 1 | 9010242321 | MR0 | 9010242321 | A1 | Regular |  |  |  | 0100 | SMT |  |  |  |  | S
1 | 4450076000 | 1 | U7 |  |  | OSC, 32.768 KHZ SMT |  | MAIN | A1 | 1047-1 | ASY-9010242321RA1MR0 | 1 | 9010242321 | MR0 | 9010242321 | A1 | Regular |  |  |  | 0100 | SMT |  |  |  |  | S
1 | 4960100123 | 1 | L1 |  |  | IND, PWR 82UH 10% 4MM SMT |  | MAIN | A1 | 1047-1 | ASY-9010242321RA1MR0 | 1 | 9010242321 | MR0 | 9010242321 | A1 | Regular |  |  |  | 0100 | SMT |  |  |  |  | S
1 | 4960182000 | 1 | L2 |  |  | IND, 6.2UH 1.8 AMP 30% |  | MAIN | A1 | 1047-1 | ASY-9010242321RA1MR0 | 1 | 9010242321 | MR0 | 9010242321 | A1 | Regular |  |  |  | 0100 | SMT |  |  |  |  | S
1 | 5150138601 | 1 | C12 |  |  | CAP 1UF 1812 X7R 50V 10% |  | MAIN | A1 | 1047-1 | ASY-9010242321RA1MR0 | 1 | 9010242321 | MR0 | 9010242321 | A1 | Regular |  |  |  | 0100 | SMT |  |  |  |  | S
1 | 5150180311 | 1 | C7 |  |  | CAP 2700PF 0603 X7R 50V 10% |  | MAIN | A1 | 1047-1 | ASY-9010242321RA1MR0 | 1 | 9010242321 | MR0 | 9010242321 | A1 | Regular |  |  |  | 0100 | SMT |  |  |  |  | S
1 | 5150180401 | 2 | C11,C15 |  |  | CAP 0.01UF 0603 X7R 50V 10% |  | MAIN | A1 | 1047-1 | ASY-9010242321RA1MR0 | 1 | 9010242321 | MR0 | 9010242321 | A1 | Regular |  |  |  | 0100 | SMT |  |  |  |  | S
1 | 5150180419 | 1 | C4 |  |  | CAP 0.056UF 0603 X7R 50V 10% |  | MAIN | A1 | 1047-1 | ASY-9010242321RA1MR0 | 1 | 9010242321 | MR0 | 9010242321 | A1 | Regular |  |  |  | 0100 | SMT |  |  |  |  | S
1 | 5150180501 | 21 | C1,C2,C5,C6,C8,C10,C16,C17,C18,C19,C20,C21,C25,C26,C27,C28,C30,C31,C32,C34,C38 |  |  | CAP 0.100UF 10% 50V X7R 0603 |  | MAIN | A1 | 1047-1 | ASY-9010242321RA1MR0 | 1 | 9010242321 | MR0 | 9010242321 | A1 | Regular |  |  |  | 0100 | SMT |  |  |  |  | S
1 | 5150189000 | 2 | C23,C24 |  |  | CAP 22UF 1206 X5R 6.3V 20% |  | MAIN | A1 | 1047-1 | ASY-9010242321RA1MR0 | 1 | 9010242321 | MR0 | 9010242321 | A1 | Regular |  |  |  | 0100 | SMT |  |  |  |  | S
1 | 5150192601 | 8 | C3,C9,C13,C29,C33,C35,C36,C37 |  |  | CAP 1UF 16V 10% 0603 X5R |  | MAIN | A1 | 1047-1 | ASY-9010242321RA1MR0 | 1 | 9010242321 | MR0 | 9010242321 | A1 | Regular |  |  |  | 0100 | SMT |  |  |  |  | S
1 | 5150193000 | 1 | C22 |  |  | CAP 100UF 1210 6.3V X5R 20% |  | MAIN | A1 | 1047-1 | ASY-9010242321RA1MR0 | 1 | 9010242321 | MR0 | 9010242321 | A1 | Regular |  |  |  | 0100 | SMT |  |  |  |  | S
1 | 5150240000 | 1 | C14 |  |  | CAP, CER 10UF 10V X5R 20% 0603 |  | MAIN | A1 | 1047-1 | ASY-9010242321RA1MR0 | 1 | 9010242321 | MR0 | 9010242321 | A1 | Regular |  |  |  | 0100 | SMT |  |  |  |  | S
1 | 5230001109 | 1 | C39 |  |  | CAP, 22UF 6.3V 20% SMT |  | MAIN | A1 | 1047-1 | ASY-9010242321RA1MR0 | 1 | 9010242321 | MR0 | 9010242321 | A1 | Regular |  |  |  | 0100 | SMT |  |  |  |  | S
1 | 5450309201 | 4 | R1,R4,R7,R10 |  |  | RES 100 OHM 1% 1/4W 1206 |  | MAIN | A1 | 1047-1 | ASY-9010242321RA1MR0 | 1 | 9010242321 | MR0 | 9010242321 | A1 | Regular |  |  |  | 0100 | SMT |  |  |  |  | S
1 | 5450309307 | 2 | R17,R18 |  |  | RES 1.82K OHM 1% 1/4W 1206 |  | MAIN | A1 | 1047-1 | ASY-9010242321RA1MR0 | 1 | 9010242321 | MR0 | 9010242321 | A1 | Regular |  |  |  | 0100 | SMT |  |  |  |  | S
1 | 5450331012 | 1 | R39 |  |  | RES 3.01 OHM 1% 1/10W 0603 |  | MAIN | A1 | 1047-1 | ASY-9010242321RA1MR0 | 1 | 9010242321 | MR0 | 9010242321 | A1 | Regular |  |  |  | 0100 | SMT |  |  |  |  | S
1 | 5450331101 | 8 | R22,R29,R34,R69,R77,R83,R84,R93 |  |  | RES 10 OHM 1% 1/10W 0603 |  | MAIN | A1 | 1047-1 | ASY-9010242321RA1MR0 | 1 | 9010242321 | MR0 | 9010242321 | A1 | Regular |  |  |  | 0100 | SMT |  |  |  |  | S
1 | 5450331109 | 3 | R63,R71,R72 |  |  | RES 22.1 OHM 1% 1/10W 0603 |  | MAIN | A1 | 1047-1 | ASY-9010242321RA1MR0 | 1 | 9010242321 | MR0 | 9010242321 | A1 | Regular |  |  |  | 0100 | SMT |  |  |  |  | S
1 | 5450331201 | 2 | R19,R81 |  |  | RES 100 OHM 1% 1/10W 0603 |  | MAIN | A1 | 1047-1 | ASY-9010242321RA1MR0 | 1 | 9010242321 | MR0 | 9010242321 | A1 | Regular |  |  |  | 0100 | SMT |  |  |  |  | S
1 | 5450331212 | 2 | R31,R66 |  |  | RES 301 OHM 1% 1/10W 0603 |  | MAIN | A1 | 1047-1 | ASY-9010242321RA1MR0 | 1 | 9010242321 | MR0 | 9010242321 | A1 | Regular |  |  |  | 0100 | SMT |  |  |  |  | S
1 | 5450331214 | 2 | R95,R96 |  |  | RES 357 OHM 1% 1/10W 0603 |  | MAIN | A1 | 1047-1 | ASY-9010242321RA1MR0 | 1 | 9010242321 | MR0 | 9010242321 | A1 | Regular |  |  |  | 0100 | SMT |  |  |  |  | S
1 | 5450331215 | 2 | R97,R99 |  |  | RES 392 OHM 1% 1/10W 0603 |  | MAIN | A1 | 1047-1 | ASY-9010242321RA1MR0 | 1 | 9010242321 | MR0 | 9010242321 | A1 | Regular |  |  |  | 0100 | SMT |  |  |  |  | S
1 | 5450331241 | 2 | R98,R100 |  |  | RES 261 OHM 1% 1/10W 0603 |  | MAIN | A1 | 1047-1 | ASY-9010242321RA1MR0 | 1 | 9010242321 | MR0 | 9010242321 | A1 | Regular |  |  |  | 0100 | SMT |  |  |  |  | S
1 | 5450331264 | 1 | R32 |  |  | RES 453 OHM 1% 1/10W 0603 |  | MAIN | A1 | 1047-1 | ASY-9010242321RA1MR0 | 1 | 9010242321 | MR0 | 9010242321 | A1 | Regular |  |  |  | 0100 | SMT |  |  |  |  | S
1 | 5450331301 | 6 | R21,R28,R37,R45,R46,R75 |  |  | RES 1K OHM 1% 1/10W 0603 |  | MAIN | A1 | 1047-1 | ASY-9010242321RA1MR0 | 1 | 9010242321 | MR0 | 9010242321 | A1 | Regular |  |  |  | 0100 | SMT |  |  |  |  | S
1 | 5450331308 | 8 | R15,R58,R60,R61,R64,R65,R68,R74 |  |  | RES 2K OHM 1% 1/10W 0603 |  | MAIN | A1 | 1047-1 | ASY-9010242321RA1MR0 | 1 | 9010242321 | MR0 | 9010242321 | A1 | Regular |  |  |  | 0100 | SMT |  |  |  |  | S
1 | 5450331313 | 6 | R86,R87,R88,R89,R90,R91 |  |  | RES 3.32K OHM 1% 1/10W 0603 |  | MAIN | A1 | 1047-1 | ASY-9010242321RA1MR0 | 1 | 9010242321 | MR0 | 9010242321 | A1 | Regular |  |  |  | 0100 | SMT |  |  |  |  | S
1 | 5450331325 | 8 | R23,R30,R35,R70,R78,R82,R85,R92 |  |  | RES 4.99K OHM 1% 1/10W 0603 |  | MAIN | A1 | 1047-1 | ASY-9010242321RA1MR0 | 1 | 9010242321 | MR0 | 9010242321 | A1 | Regular |  |  |  | 0100 | SMT |  |  |  |  | S
1 | 5450331373 | 1 | R25 |  |  | RES 1.74K OHM 1% 1/10W 0603 |  | MAIN | A1 | 1047-1 | ASY-9010242321RA1MR0 | 1 | 9010242321 | MR0 | 9010242321 | A1 | Regular |  |  |  | 0100 | SMT |  |  |  |  | S
1 | 5450331401 | 24 | R2,R3,R5,R6,R8,R9,R11,R12,R26,R40,R41,R42,R43,R44,R50,R51,R52,R53,R54,R55,R67,R76,R79,R80 |  |  | RES 10K OHM 1% 1/10W 0603 |  | MAIN | A1 | 1047-1 | ASY-9010242321RA1MR0 | 1 | 9010242321 | MR0 | 9010242321 | A1 | Regular |  |  |  | 0100 | SMT |  |  |  |  | S
1 | 5450331409 | 1 | R24 |  |  | RES 22.1K OHM 1% 1/10W 0603 |  | MAIN | A1 | 1047-1 | ASY-9010242321RA1MR0 | 1 | 9010242321 | MR0 | 9010242321 | A1 | Regular |  |  |  | 0100 | SMT |  |  |  |  | S
1 | 5450331414 | 1 | R47 |  |  | RES 35.7K OHM 1% 1/10W 0603 |  | MAIN | A1 | 1047-1 | ASY-9010242321RA1MR0 | 1 | 9010242321 | MR0 | 9010242321 | A1 | Regular |  |  |  | 0100 | SMT |  |  |  |  | S
1 | 5450331425 | 1 | R38 |  |  | RES 49.9K OHM 1% 1/10W 0603 |  | MAIN | A1 | 1047-1 | ASY-9010242321RA1MR0 | 1 | 9010242321 | MR0 | 9010242321 | A1 | Regular |  |  |  | 0100 | SMT |  |  |  |  | S
1 | 5450331430 | 1 | R48 |  |  | RES 10.2K OHM 1% 1/10W 0603 |  | MAIN | A1 | 1047-1 | ASY-9010242321RA1MR0 | 1 | 9010242321 | MR0 | 9010242321 | A1 | Regular |  |  |  | 0100 | SMT |  |  |  |  | S
1 | 5450331435 | 2 | R13,R16 |  |  | RES 22.6K OHM 1% 1/10W 0603 |  | MAIN | A1 | 1047-1 | ASY-9010242321RA1MR0 | 1 | 9010242321 | MR0 | 9010242321 | A1 | Regular |  |  |  | 0100 | SMT |  |  |  |  | S
1 | 5450331501 | 2 | R27,R33 |  |  | RES 100K OHM 1% 1/10W 0603 |  | MAIN | A1 | 1047-1 | ASY-9010242321RA1MR0 | 1 | 9010242321 | MR0 | 9010242321 | A1 | Regular |  |  |  | 0100 | SMT |  |  |  |  | S
1 | 5450331503 | 1 | R20 |  |  | RES 121K OHM 1% 1/10W 0603 |  | MAIN | A1 | 1047-1 | ASY-9010242321RA1MR0 | 1 | 9010242321 | MR0 | 9010242321 | A1 | Regular |  |  |  | 0100 | SMT |  |  |  |  | S
1 | 5450331569 | 1 | R36 |  |  | RES 169K OHM 1% 1/10W 0603 |  | MAIN | A1 | 1047-1 | ASY-9010242321RA1MR0 | 1 | 9010242321 | MR0 | 9010242321 | A1 | Regular |  |  |  | 0100 | SMT |  |  |  |  | S
1 | 5450331999 | 4 | R49,R56,R57,R59 |  |  | RES 0 OHM JUMPER 0603 |  | MAIN | A1 | 1047-1 | ASY-9010242321RA1MR0 | 1 | 9010242321 | MR0 | 9010242321 | A1 | Regular |  |  |  | 0100 | SMT |  |  |  |  | S
1 | 5610016136 | 3 | R14,R62,R94 |  |  | POSISTOR 36MA 24VDC 0603 |  | MAIN | A1 | 1047-1 | ASY-9010242321RA1MR0 | 1 | 9010242321 | MR0 | 9010242321 | A1 | Regular |  |  |  | 0100 | SMT |  |  |  |  | S
1 | 5750009000 | 1 | K1 |  |  | RELAY, DPDT, 5V 1A LATCHING, SMT |  | MAIN | A1 | 1047-1 | ASY-9010242321RA1MR0 | 1 | 9010242321 | MR0 | 9010242321 | A1 | Regular |  |  |  | 0100 | SMT |  |  |  |  | S
1 | 6030007000 | 2 | S4,S5 |  |  | DIPSWITCH, 10-SPST SMT-20 |  | MAIN | A1 | 1047-1 | ASY-9010242321RA1MR0 | 1 | 9010242321 | MR0 | 9010242321 | A1 | Regular |  |  |  | 0100 | SMT |  |  |  |  | S
1 | 6040855000 | 3 | S1,S2,S3 |  |  | SW, TGL 3PDT |  | MAIN | A1 | 1047-1 | ASY-9010242321RA1MR0 | 1 | 9010242321 | MR0 | 9010242321 | A1 | Regular |  |  |  | 0200 | TH |  |  |  |  | T
1 | 6041163000 | 1 | S7 |  |  | SW, PB MOM SPST-NO TACT (SMT) |  | MAIN | A1 | 1047-1 | ASY-9010242321RA1MR0 | 1 | 9010242321 | MR0 | 9010242321 | A1 | Regular |  |  |  | 0100 | SMT |  |  |  |  | S
1 | 6041219000 | 1 | S6 |  |  | SW, PB MOM SPST-NO TACT RT ANG |  | MAIN | A1 | 1047-1 | ASY-9010242321RA1MR0 | 1 | 9010242321 | MR0 | 9010242321 | A1 | Regular |  |  |  | 0200 | TH |  |  |  |  | T
1 | 6101423002 | 1 | J7 |  |  | HDR, 2C 1ROW VERTICAL |  | MAIN | A1 | 1047-1 | ASY-9010242321RA1MR0 | 1 | 9010242321 | MR0 | 9010242321 | A1 | Regular |  |  |  | 0200 | TH |  |  |  |  | T
1 | 6101423003 | 2 | J8,J9 |  |  | HDR, 3C 1ROW VERTICAL |  | MAIN | A1 | 1047-1 | ASY-9010242321RA1MR0 | 1 | 9010242321 | MR0 | 9010242321 | A1 | Regular |  |  |  | 0200 | TH |  |  |  |  | T
1 | 6101423006 | 4 | J1,J2,J5,J6 |  |  | HDR, 6C 1ROW VERTICAL |  | MAIN | A1 | 1047-1 | ASY-9010242321RA1MR0 | 1 | 9010242321 | MR0 | 9010242321 | A1 | Regular |  |  |  | 0200 | TH |  |  |  |  | T
1 | 6101423010 | 1 | J10 |  |  | HDR, 10C 1ROW VERTICAL |  | MAIN | A1 | 1047-1 | ASY-9010242321RA1MR0 | 1 | 9010242321 | MR0 | 9010242321 | A1 | Regular |  |  |  | 0200 | TH |  |  |  |  | T
1 | 6101423012 | 2 | J3,J4 |  |  | HDR, 12C 1ROW VERTICAL |  | MAIN | A1 | 1047-1 | ASY-9010242321RA1MR0 | 1 | 9010242321 | MR0 | 9010242321 | A1 | Regular |  |  |  | 0200 | TH |  |  |  |  | T
1 | 6110016000 | 1 | J11 |  |  | HDR, 14C 2ROW 2MM VERT SMT |  | MAIN | A1 | 1047-1 | ASY-9010242321RA1MR0 | 1 | 9010242321 | MR0 | 9010242321 | A1 | Regular |  |  |  | 0100 | SMT |  |  |  |  | S
1 | 6122156002 | 1 | #J7 |  |  | PLUG, 2C 1ROW VERTICAL | INSTALL ON J7 | MAIN | A1 | 1047-1 | ASY-9010242321RA1MR0 | 1 | 9010242321 | MR0 | 9010242321 | A1 | Regular |  |  |  | 0200 | TH |  |  |  |  | M
1 | 6122156003 | 1 | #J9 |  |  | PLUG, 3C 1ROW VERTICAL | INSTALL ON J9 | MAIN | A1 | 1047-1 | ASY-9010242321RA1MR0 | 1 | 9010242321 | MR0 | 9010242321 | A1 | Regular |  |  |  | 0200 | TH |  |  |  |  | M
1 | 6122156010 | 1 | #J10 |  |  | PLUG, 10C 1ROW VERTICAL | INSTALL ON J10 | MAIN | A1 | 1047-1 | ASY-9010242321RA1MR0 | 1 | 9010242321 | MR0 | 9010242321 | A1 | Regular |  |  |  | 0200 | TH |  |  |  |  | M
1 | 6122156012 | 2 | #J3,#J4 |  |  | PLUG, 12C 1ROW VERTICAL | INSTALL ON J3 AND J4 | MAIN | A1 | 1047-1 | ASY-9010242321RA1MR0 | 1 | 9010242321 | MR0 | 9010242321 | A1 | Regular |  |  |  | 0200 | TH |  |  |  |  | M
1 | 8010242323 | 1 |  | A |  | PWB, HE2 PUMP CONTROLLER |  | MAIN | A1 | 1047-1 | ASY-9010242321RA1MR0 | 1 | 9010242321 | MR0 | 9010242321 | A1 | Regular |  |  |  | 0100 | SMT |  |  |  |  | B
1 | NS_TEST_PACK | 0 |  |  | NS_TEST_PACK | TEST (IF NEEDED) AND PACKAGE |  | MAIN | A1 | 1047-1 | ASY-9010242321RA1MR0 | 1 | 9010242321 | MR0 | 9010242321 | A1 | Regular |  |  |  | 0300 | TEST PACK

## CustBOM
TRUE | 9010242321 |  | Ref Des Checked | A1 P63678 |  | PWA, HE2 PUMP CONTROLLER
New Part | CustomerPartNumber | Qty | Ref Des | CustomerRevision | PartNumber | DESCRIPTION | Cust MFR | Cust MPN | Cust Note | Primary | MANUFACTURER | ManufacturerPartNumber | TopMark | BottomMark | PurchasingNotes | AssemblyNotes | FileName | Comment | ManufacturerURL | Mara RoHS | ItemClass | Type | Warehouse | Location | uom | Status | CustomerNumber | Substitute | Obsolete | Approved | Repl. Class | Source | Method | Movement | Price
FALSE | 9010242321 |  |  | A1 | ASY-9010242321RA1MR0 | GATESAIR PWA, HE2 PUMP CONTROLLER | [27 empty] | K
FALSE | 0000000010 | 1 | R73 |  | NS_DNP | BOM NOTE PLACE HOLDER - DO NOT POPULATE | MATERIAL- | PSEUDO | DO NOT POPULATE | [24 empty] | L
FALSE | 11-95 | 4 | CR16,CR17,CR18,CR21 |  | 070420R | DIODE, SCHOTTKY, SOT23 200MA 40V, DUAL SERIES | MICRO COMMERCIAL COMPONENTS CORP | BAS40-04-TP | [25 empty] | S
FALSE | [6 empty] | DIODES INC | BAS40-04-7-F
FALSE | [6 empty] | ON SEMI | BAS40-04
FALSE | [6 empty] | ON SEMI | BAS40-04LT1G
FALSE | [6 empty] | NXP SEMI | BAS40-04
FALSE | 21-237 | 1 | U3 |  | 111842R | IC, 8DFN BUCK SWITCHING CONVERTER, 350MA, 100V IN | NATIONAL SEMICONDUCTOR | LM5008ASD/NOPB | [25 empty] | S
FALSE | [6 empty] | TEXAS INSTRUMENTS | LM5008ASD/NOPB
FALSE | 3810021000 | 2 | Q9,Q10 |  | 120433R | TRANSISTOR, NPN, SOT363 DUAL 40V 600MA 150MW, -55C +150C | DIODES INC | MMDT2222A-7-F | [25 empty] | S
FALSE | [6 empty] | ON SEMI | MBT2222ADW1T1G
FALSE | 3810029000 | 26 | Q1,Q2,Q3,Q4,Q5,Q6,Q7,Q8,Q11,Q12,Q13,Q14,Q15,Q16,Q17,Q18,Q19,Q20,Q22,Q23,Q26,Q27,Q28,Q29,Q30,Q34 |  | 120180R | MOSFET, N-CH, SOT23 60V 300MA 2R | DIODES INC | 2N7002K-7 | [25 empty] | S
FALSE | [6 empty] | VISHAY | 2N7002K-T1-E3
FALSE | [6 empty] | FAIRCHILD SEMI | NDS7002A-NL
FALSE | [6 empty] | VISHAY | 2N7002K-T1-GE3
FALSE | [6 empty] | FAIRCHILD SEMI | NDS7002A
FALSE | 3810112000 | 3 | Q31,Q32,Q33 |  | 120356R | TRANSISTOR, PNP, SOT363 DUAL 65V 100MA, 200MW | NXP SEMI | BC856S,115 | [25 empty] | S
FALSE | [6 empty] | ON SEMI | BC856BDW1T1G
FALSE | [6 empty] | DIODES INC | BC856AS-7
FALSE | 3810120000 | 3 | Q21,Q24,Q25 |  | 120405R | MOSFET, N-CH, SOT363 DUAL 60V 115MA 7R5 | VISHAY | SI1926DL-T1-E3 | [25 empty] | S
FALSE | [6 empty] | FAIRCHILD SEMI | 2N7002DW
FALSE | [6 empty] | DIODES INC | DMN601DWK-7
FALSE | [6 empty] | VISHAY | SI1926DL-T1-GE3
FALSE | [6 empty] | ON SEMI | NTJD5121NT1G
FALSE | 3830216000 | 1 | U8 |  | 112846R | IC, 8SO DUAL MOSFET DRIVER, NON-INVERTING | MICREL | MIC4124YME | [25 empty] | S
FALSE | 3830706000 | 1 | U4 |  | 112017R | IC, 6DFN VLDO REGULATOR 300MA ADJ | LINEAR TECH | LTC3025EDC#PBF | [25 empty] | S
FALSE | 3831151001 | 1 | U6 |  | 113197R | IC, 10MSOP BUCK REGULATOR, 1.25MHZ, 1.2A 3.3V, -40C +85C | TEXAS INSTRUMENTS | TPS62046DGQRG4 | [25 empty] | S
FALSE | [6 empty] | TEXAS INSTRUMENTS | TPS62046DGQG4
FALSE | [6 empty] | TEXAS INSTRUMENTS | TPS62046DGQR
FALSE | [6 empty] | TEXAS INSTRUMENTS | TPS62046DGQ
FALSE | 3831457000 | 1 | U2 |  | 112231R | IC, 8SO CPU SUPERVISOR, 3.3V/1.8V/ADJ | TEXAS INSTRUMENTS | TPS3307-18DR | [25 empty] | S
FALSE | [6 empty] | TEXAS INSTRUMENTS | TPS3307-18D
FALSE | 3831460000 | 1 | U1 |  | 112859R | IC, SOT23-6 VOLTAGE SUPERVISOR, ADJ, ACTIVE HIGH, PUSH-PULL | MAXIM | MAX6895AAZT+T | [25 empty] | S
FALSE | 3841174000 | 4 | DS14,DS15,DS16,DS17 |  | 080184R | LED, TH RED/GREEN R/A, 3MM FLAT, 20MA, 3 LEAD | DIALIGHT | 551-3508F | [25 empty] | T
FALSE | [6 empty] | KINGBRIGHT | WP42WUM/EGW
FALSE | 3850066000 | 11 | CR2,CR3,CR5,CR6,CR8,CR9,CR11,CR12,CR19,CR23,CR24 |  | 070574R | DIODE, SCHOTTKY, SOD323 10MA 70V, RF | ON SEMI | MMDL770T1G | [25 empty] | S
FALSE | [6 empty] | PANJIT SEMI | MMBD770WS
FALSE | 3850082000 | 8 | CR1,CR4,CR7,CR10,CR14,CR15,CR25,CR26 |  | 070159R | DIODE, SW, SOD123 200MA 100V, 4NS | FAIRCHILD SEMI | MMSD4148 | [25 empty] | S
FALSE | [6 empty] | DIODES INC | 1N4148W-7-F
FALSE | [6 empty] | ON SEMI | MMSD4148T1G
FALSE | [6 empty] | PANJIT SEMI | 1N4148W
FALSE | [6 empty] | FAIRCHILD SEMI | MMSD4148-NL
FALSE | 3850333000 | 1 | CR22 |  | 070409R | DIODE, SCHOTTKY, SMA 1.5A 90V | VISHAY-GENERAL SEMI | BYS12-90-E3/TR3 | [25 empty] | S
FALSE | [6 empty] | VISHAY-GENERAL SEMI | BYS12-90-E3/TR
FALSE | 3870001024 | 1 | CR20 |  | 070454R | DIODE, TVS, SMB 30V 600W | FAIRCHILD SEMI | SMBJ30A | [25 empty] | S
FALSE | [6 empty] | ON SEMI | 1SMB30AT3G
FALSE | [6 empty] | PANJIT SEMI | P6SMBJ30A
FALSE | [6 empty] | MICROSEMI | SMBJ30AE3
FALSE | [6 empty] | FAIRCHILD SEMI | SMBJ30A-NL
FALSE | [6 empty] | DIODES INC | SMBJ30A-13-F
FALSE | 3870005019 | 1 | CR13 |  | 070750R | DIODE, ZENER, SOT23 18V 225MW, -55C +150C | FAIRCHILD SEMI | MMBZ5248B | [25 empty] | S
FALSE | [6 empty] | PANJIT SEMI | MMBZ5248B
FALSE | [6 empty] | ON SEMI | MMBZ5248BLT1G
FALSE | [6 empty] | DIODES INC | BZX84C18-7-F
FALSE | [6 empty] | FAIRCHILD SEMI | MMBZ5248B-NL
FALSE | 3890033000 | 3 | DS1,DS2,DS8 |  | 080050R | LED, 0603 RED 10MCD, 25MA, DIFFUSED | AVAGO TECHNOLOGIES | HSMS-C190 | [25 empty] | S
FALSE | 3890034000 | 3 | DS3,DS4,DS5 |  | 080152R | LED, 0603 GREEN 35MCD 20MA, CLEAR, 0.55MM H | LITE-ON | LTST-C191KGKT | [25 empty] | S
FALSE | 3890037000 | 7 | DS6,DS7,DS9,DS10,DS11,DS12,DS13 |  | 080153R | LED, 0603 YELLOW 104MCD 20MA, CLEAR, 0.55MM H | LITE-ON | LTST-C191KSKT | [25 empty] | S
FALSE | 3930230001 | 1 | U5 |  | 113202R | IC, 100VQFP COLRUNNER II CPLD, 6.7NS, 256MC, -40C +85C | XILINX | XC2C256-7VQG100I | [25 empty] | S
FALSE | 4450076000 | 1 | U7 |  | 040366R | OSC, SMD 32.768KHZ 28PPM, 1.5-3.6V, 3.2MM X 1.5MM, -40C +85C | ABRACON CORPORATION | ASH7K-32.768KHZ-T | [25 empty] | S
FALSE | 4960100123 | 1 | L1 |  | 030483R | IND, SMD 82U 10% 1R27 420MA | BOURNS-JW MILLER | SDR0403-820KL | [25 empty] | S
FALSE | [6 empty] | RCD COMPONENTS | PIC1-820-KTW
FALSE | [6 empty] | NIC | NPI43C820KTRF
FALSE | 4960182000 | 1 | L2 |  | 030699R | IND, SMD 6U2 30% 0R045 1.8A, SHIELDED | SUMIDA-CP CLARE | CDRH5D28NP-6R2N[B,C] | [25 empty] | S
FALSE | [6 empty] | BOURNS-JW MILLER | PM518S-6R2-RC
FALSE | 5150138601 | 1 | C12 |  | 020046R | CAP, 1812 1U0 10% 50V X7R | KEMET | C1812C105K5RAC-TM | [25 empty] | S
FALSE | [6 empty] | VISHAY-VITRAMON | VJ1812Y105KXAAT
FALSE | [6 empty] | KEMET | C1812C105K5RAC-TU
FALSE | [6 empty] | VISHAY-VITRAMON | VJ1812Y105KXAMT
FALSE | 5150180311 | 1 | C7 |  | 020377R | CAP, 0603 2N7 10% 50V X7R | VISHAY-VITRAMON | VJ0603Y272KXAAC | [25 empty] | S
FALSE | [6 empty] | AVX | 06035C272KAT2A
FALSE | [6 empty] | VISHAY-VITRAMON | VJ0603Y272KXAAT
FALSE | [6 empty] | KEMET | C0603C272K5RAC
FALSE | 5150180401 | 2 | C11,C15 |  | 020031R | CAP, 0603 10N 10% 50V X7R | AVX | 06035C103KAT2A | [25 empty] | S
FALSE | [6 empty] | VISHAY-VITRAMON | VJ0603Y103KXAAT
FALSE | [6 empty] | VISHAY-VITRAMON | VJ0603Y103KXAAC
FALSE | [6 empty] | KEMET | C0603C103K5RAC
FALSE | 5150180419 | 1 | C4 |  | 021117R | CAP, 0603 56N 10% 50V X7R | VISHAY-VITRAMON | VJ0603Y563KXAAC | [25 empty] | S
FALSE | [6 empty] | VISHAY-VITRAMON | VJ0603Y563KXAAT
FALSE | [6 empty] | KEMET | C0603C563K5RAC
FALSE | [6 empty] | AVX | 06035C563KAT2A
FALSE | 5150180501 | 21 | C1,C2,C5,C6,C8,C10,C16,C17,C18,C19,C20,C21,C25,C26,C27,C28,C30,C31,C32,C34,C38 |  | 020032R | CAP, 0603 100N 10% 50V X7R | MURATA | GRM188R71H104KA93J | [25 empty] | S
FALSE | [6 empty] | VISHAY-VITRAMON | VJ0603Y104KXAAT
FALSE | [6 empty] | AVX | 06035C104KAT2A
FALSE | [6 empty] | PASSIVE PLUS | PPI-GMC10X7R104K50NT
FALSE | [6 empty] | VISHAY-VITRAMON | VJ0603Y104KXAAC
FALSE | [6 empty] | MURATA | GRM188R71H104KA93D
FALSE | [6 empty] | KEMET | C0603C104K5RAC
FALSE | [6 empty] | KEMET | C0603C104K5RACAUTO
FALSE | 5150189000 | 2 | C23,C24 |  | 020388R | CAP, 1206 22U 20% 6.3V X5R | MURATA | GRM31CR60J226KE19D | [25 empty] | S
FALSE | [6 empty] | MURATA | GRM31CR60J226KE19L
FALSE | [6 empty] | VISHAY | VJ1206G226MXYAT
FALSE | [6 empty] | KEMET | C1206C226M9PAC
FALSE | [6 empty] | VISHAY | VJ1206G226MXYAC
FALSE | [6 empty] | TAIYO-YUDEN | JMK316BJ226MLT
FALSE | 5150192601 | 8 | C3,C9,C13,C29,C33,C35,C36,C37 |  | 020232R | CAP, 0603 1U0 10% 16V X5R | AVX | 0603YD105KAT2A | [25 empty] | S
FALSE | [6 empty] | KEMET | C0603C105K4RACTU
FALSE | [6 empty] | TDK | C1608X5R1C105K080AA
FALSE | [6 empty] | KEMET | C0603C105K4PACTU
FALSE | [6 empty] | KEMET | C0603C105K4RACAUTO
FALSE | 5150193000 | 1 | C22 |  | 020055R | CAP, 1210 100U 20% 6.3V X5R | AVX | 12106D107KAT2A | [25 empty] | S
FALSE | [6 empty] | TDK | C3225X5R0J107MT
FALSE | 5150240000 | 1 | C14 |  | 021165R | CAP, 0603 10U 20% 10V X5R | TDK | C1608X5R1A106M080AC | [25 empty] | S
FALSE | 5230001109 | 1 | C39 |  | 021685R | CAP, SMD 22U 20% 6.3V, ELECTROLYTIC | RUBYCON | 6.3SEV22M4X5.5 | [25 empty] | S
FALSE | [6 empty] | NICHICON | UWX0J220MCL1GB
FALSE | [6 empty] | NIC | NACE220M6.3V4X5.5TR13F
FALSE | [6 empty] | CHEMICON | EMV-6R3ADA220MD55G
FALSE | [6 empty] | CORNELL DUBILIER | AVS226M06B12T-F
FALSE | 5450309201 | 4 | R1,R4,R7,R10 |  | 010062R | RES, 1206 100R 1% 1/4W | RCD COMPONENTS | MC12061000FTW | [25 empty] | S
FALSE | [6 empty] | ASJ | CR321000FL
FALSE | [6 empty] | PANASONIC | ERJ8ENF1000V
FALSE | [6 empty] | VISHAY-DALE | CRCW1206100RFKEA
FALSE | [6 empty] | KOA SPEER | RK73H2BTTD1000F
FALSE | 5450309307 | 2 | R17,R18 |  | 011664R | RES, 1206 1K82 1% 1/4W | VISHAY-DALE | CRCW12061K82FKEA | [25 empty] | S
FALSE | [6 empty] | ASJ | CR321821FL
FALSE | [6 empty] | PANASONIC | ERJ8ENF1821V
FALSE | [6 empty] | KOA SPEER | RK73H2BTTD1821F
FALSE | [6 empty] | RCD COMPONENTS | MC12061821FTW
FALSE | 5450331012 | 1 | R39 |  | 012824R | RES, 0603 3R01 1% 1/10W, 200PPM | KOA SPEER | RK73H1JTTD3R01F | [25 empty] | S
FALSE | [6 empty] | VISHAY-DALE | CRCW06033R01FKEA
FALSE | [6 empty] | ASJ | CR163R01FL
FALSE | 5450331101 | 8 | R22,R29,R34,R69,R77,R83,R84,R93 |  | 010652R | RES, 0603 10R0 1% 1/10W | VISHAY-DALE | CRCW060310R0FKEA | [25 empty] | S
FALSE | [6 empty] | KOA SPEER | RK73H1JTTD10R0F
FALSE | [6 empty] | PANASONIC CORP | ERJ3EKF10R0V
FALSE | [6 empty] | RCD COMPONENTS | MC060310R0FTW
FALSE | [6 empty] | ASJ | CR1610R0FL
FALSE | 5450331109 | 3 | R63,R71,R72 |  | 010361R | RES, 0603 22R1 1% 1/10W | RCD COMPONENTS | MC060322R1FTW | [25 empty] | S
FALSE | [6 empty] | ASJ | CR1622R1FL
FALSE | [6 empty] | KOA SPEER | RK73H1JTTD22R1F
FALSE | [6 empty] | PANASONIC CORP | ERJ3EKF22R1V
FALSE | [6 empty] | VISHAY-DALE | CRCW060322R1FKEA
FALSE | 5450331201 | 2 | R19,R81 |  | 010078R | RES, 0603 100R 1% 1/10W | VISHAY-DALE | CRCW0603100RFKEA | [25 empty] | S
FALSE | [6 empty] | PANASONIC CORP | ERJ3EKF1000V
FALSE | [6 empty] | KOA SPEER | RK73H1JTTD1000F
FALSE | [6 empty] | RCD COMPONENTS | MC06031000FTW
FALSE | [6 empty] | ASJ | CR161000FL
FALSE | 5450331212 | 2 | R31,R66 |  | 010234R | RES, 0603 301R 1% 1/10W | KOA SPEER | RK73H1JTTD3010F | [25 empty] | S
FALSE | [6 empty] | ASJ | CR163010FL
FALSE | [6 empty] | VISHAY-DALE | CRCW0603301RFKEA
FALSE | [6 empty] | RCD COMPONENTS | MC06033010FTW
FALSE | [6 empty] | PANASONIC CORP | ERJ3EKF3010V
FALSE | 5450331214 | 2 | R95,R96 |  | 012034R | RES, 0603 357R 1% 1/10W | VISHAY-DALE | CRCW0603357RFKEA | [25 empty] | S
FALSE | [6 empty] | ASJ | CR163570FL
FALSE | [6 empty] | RCD COMPONENTS | MC06033570FTW
FALSE | [6 empty] | KOA SPEER | RK73H1JTTD3570F
FALSE | [6 empty] | PANASONIC CORP | ERJ3EKF3570V
FALSE | 5450331215 | 2 | R97,R99 |  | 010507R | RES, 0603 392R 1% 1/10W | ASJ | CR163920FL | [25 empty] | S
FALSE | [6 empty] | VISHAY-DALE | CRCW0603392RFKEA
FALSE | [6 empty] | KOA SPEER | RK73H1JTTD3920F
FALSE | [6 empty] | PANASONIC CORP | ERJ3EKF3920V
FALSE | [6 empty] | RCD COMPONENTS | MC06033920FTW
FALSE | 5450331241 | 2 | R98,R100 |  | 010723R | RES, 0603 261R 1% 1/10W | VISHAY-DALE | CRCW0603261RFKEA | [25 empty] | S
FALSE | [6 empty] | KOA SPEER | RK73H1JTTD2610F
FALSE | [6 empty] | ASJ | CR162610FL
FALSE | [6 empty] | PANASONIC CORP | ERJ3EKF2610V
FALSE | [6 empty] | RCD COMPONENTS | MC06032610FTW
FALSE | 5450331264 | 1 | R32 |  | 012620R | RES, 0603 453R 1% 1/10W | PANASONIC CORP | ERJ3EKF4530V | [25 empty] | S
FALSE | [6 empty] | KOA SPEER | RK73H1JTTD4530F
FALSE | [6 empty] | RCD COMPONENTS | MC06034530FTW
FALSE | [6 empty] | ASJ | CR164530FL
FALSE | [6 empty] | VISHAY-DALE | CRCW0603453RFKEA
FALSE | 5450331301 | 6 | R21,R28,R37,R45,R46,R75 |  | 010021R | RES, 0603 1K00 1% 1/10W | RCD COMPONENTS | MC06031001FTW | [25 empty] | S
FALSE | [6 empty] | PANASONIC CORP | ERJ3EKF1001V
FALSE | [6 empty] | ASJ | CR161001FL
FALSE | [6 empty] | VISHAY-DALE | CRCW06031K00FKEA
FALSE | [6 empty] | KOA SPEER | RK73H1JTTD1001F
FALSE | 5450331308 | 8 | R15,R58,R60,R61,R64,R65,R68,R74 |  | 010161R | RES, 0603 2K00 1% 1/10W | ASJ | CR162001FL | [25 empty] | S
FALSE | [6 empty] | RCD COMPONENTS | MC06032001FTW
FALSE | [6 empty] | VISHAY-DALE | CRCW06032K00FKEA
FALSE | [6 empty] | KOA SPEER | RK73H1JTTD2001F
FALSE | [6 empty] | PANASONIC CORP | ERJ3EKF2001V
FALSE | 5450331313 | 6 | R86,R87,R88,R89,R90,R91 |  | 010717R | RES, 0603 3K32 1% 1/10W | RCD COMPONENTS | MC06033321FTW | [25 empty] | S
FALSE | [6 empty] | VISHAY-DALE | CRCW06033K32FKEA
FALSE | [6 empty] | ASJ | CR163321FL
FALSE | [6 empty] | PANASONIC CORP | ERJ3EKF3321V
FALSE | [6 empty] | KOA SPEER | RK73H1JTTD3321F
FALSE | 5450331325 | 8 | R23,R30,R35,R70,R78,R82,R85,R92 |  | 011127R | RES, 0603 4K99 1% 1/10W | KOA SPEER | RK73H1JTTD4991F | [25 empty] | S
FALSE | [6 empty] | VISHAY-DALE | CRCW06034K99FKEA
FALSE | [6 empty] | PANASONIC CORP | ERJ3EKF4991V
FALSE | [6 empty] | RCD COMPONENTS | MC06034991FTW
FALSE | [6 empty] | ASJ | CR164991FL
FALSE | 5450331373 | 1 | R25 |  | 011230R | RES, 0603 1K74 1% 1/10W | KOA SPEER | RK73H1JTTD1741F | [25 empty] | S
FALSE | [6 empty] | ASJ | CR161741FL
FALSE | [6 empty] | PANASONIC CORP | ERJ3EKF1741V
FALSE | [6 empty] | VISHAY-DALE | CRCW06031K74FKEA
FALSE | [6 empty] | RCD COMPONENTS | MC06031741FTW
FALSE | 5450331401 | 24 | R2,R3,R5,R6,R8,R9,R11,R12,R26,R40,R41,R42,R43,R44,R50,R51,R52,R53,R54,R55,R67,R76,R79,R80 |  | 010224R | RES, 0603 10K0 1% 1/10W | PANASONIC CORP | ERJ3EKF1002V | [25 empty] | S
FALSE | [6 empty] | RCD COMPONENTS | MC06031002FTW
FALSE | [6 empty] | ASJ | CR161002FL
FALSE | [6 empty] | VISHAY-DALE | CRCW060310K0FKEA
FALSE | [6 empty] | KOA SPEER | RK73H1JTTD1002F
FALSE | 5450331409 | 1 | R24 |  | 011554R | RES, 0603 22K1 1% 1/10W | PANASONIC CORP | ERJ3EKF2212V | [25 empty] | S
FALSE | [6 empty] | KOA SPEER | RK73H1JTTD2212F
FALSE | [6 empty] | ASJ | CR162212FL
FALSE | [6 empty] | VISHAY-DALE | CRCW060322K1FKEA
FALSE | [6 empty] | RCD COMPONENTS | MC06032212FTW
FALSE | 5450331414 | 1 | R47 |  | 011634R | RES, 0603 35K7 1% 1/10W | RCD COMPONENTS | MC06033572FTW | [25 empty] | S
FALSE | [6 empty] | VISHAY-DALE | CRCW060335K7FKEA
FALSE | [6 empty] | ASJ | CR163572FL
FALSE | [6 empty] | KOA SPEER | RK73H1JTTD3572F
FALSE | [6 empty] | PANASONIC CORP | ERJ3EKF3572V
FALSE | 5450331425 | 1 | R38 |  | 011015R | RES, 0603 49K9 1% 1/10W | ASJ | CR164992FL | [25 empty] | S
FALSE | [6 empty] | PANASONIC CORP | ERJ3EKF4992V
FALSE | [6 empty] | KOA SPEER | RK73H1JTTD4992F
FALSE | [6 empty] | VISHAY-DALE | CRCW060349K9FKEA
FALSE | [6 empty] | RCD COMPONENTS | MC06034992FTW
FALSE | 5450331430 | 1 | R48 |  | 010784R | RES, 0603 10K2 1% 1/10W | RCD COMPONENTS | MC06031022FTW | [25 empty] | S
FALSE | [6 empty] | PANASONIC CORP | ERJ3EKF1022V
FALSE | [6 empty] | ASJ | CR161022FL
FALSE | [6 empty] | KOA SPEER | RK73H1JTTD1022F
FALSE | [6 empty] | VISHAY-DALE | CRCW060310K2FKEA
FALSE | 5450331435 | 2 | R13,R16 |  | 011832R | RES, 0603 22K6 1% 1/10W | ASJ | CR162262FL | [25 empty] | S
FALSE | [6 empty] | KOA SPEER | RK73H1JTTD2262F
FALSE | [6 empty] | VISHAY-DALE | CRCW060322K6FKEA
FALSE | [6 empty] | PANASONIC CORP | ERJ3EKF2262V
FALSE | [6 empty] | RCD COMPONENTS | MC06032262FTW
FALSE | 5450331501 | 2 | R27,R33 |  | 010089R | RES, 0603 100K 1% 1/10W | ASJ | CR161003FL | [25 empty] | S
FALSE | [6 empty] | VISHAY-DALE | CRCW0603100KFKEA
FALSE | [6 empty] | KOA SPEER | RK73H1JTTD1003F
FALSE | [6 empty] | PANASONIC CORP | ERJ3EKF1003V
FALSE | [6 empty] | RCD COMPONENTS | MC06031003FTW
FALSE | 5450331503 | 1 | R20 |  | 011647R | RES, 0603 121K 1% 1/10W | PANASONIC CORP | ERJ3EKF1213V | [25 empty] | S
FALSE | [6 empty] | ASJ | CR161213FL
FALSE | [6 empty] | RCD COMPONENTS | MC06031213FTW
FALSE | [6 empty] | VISHAY-DALE | CRCW0603121KFKEA
FALSE | [6 empty] | KOA SPEER | RK73H1JTTD1213F
FALSE | 5450331569 | 1 | R36 |  | 011118R | RES, 0603 169K 1% 1/10W | VISHAY-DALE | CRCW0603169KFKEA | [25 empty] | S
FALSE | [6 empty] | ASJ | CR161693FL
FALSE | [6 empty] | KOA SPEER | RK73H1JTTD1693F
FALSE | [6 empty] | RCD COMPONENTS | MC06031693FTW
FALSE | [6 empty] | PANASONIC CORP | ERJ3EKF1693V
FALSE | 5450331999 | 4 | R49,R56,R57,R59 |  | 011868R | RES, 0603 0R 1/10W, 2A MAX, 0R02 MAX | RCD COMPONENTS | ZC0603TW | [25 empty] | S
FALSE | [6 empty] | VISHAY-DALE | CRCW06030000Z0EA
FALSE | [6 empty] | PANASONIC | ERJ-3GEY0R00V
FALSE | [6 empty] | KOA SPEER | RK73Z1JTTD
FALSE | [6 empty] | ASJ | CR16000ZL
FALSE | 5610016136 | 3 | R14,R62,R94 |  | 013158R | RES, 0603 33R 20% PTC THERMISTOR, 24V 36MA | MURATA | PRG18BB330MB1RB | [25 empty] | S
FALSE | 5750009000 | 1 | K1 |  | 240213R | RELAY, SMD DPDT, LATCHING, 1A CONTACTS, 5VDC COIL, SEALED | OMRON | G6KU-2G-Y-DC5 | [25 empty] | S
FALSE | 6030007000 | 2 | S4,S5 |  | 240165R | SW, SMD 0.05" DIP X 10, SEALED | TYCO-T&B | GDH10STR04 | [25 empty] | S
FALSE | [6 empty] | TYCO | 1-1571983-4
FALSE | 6040855000 | 3 | S1,S2,S3 |  | 240214R | SW, TH, 3PDT TOGGLE, R/A, SEALED | C&K COMPONENTS | 7301L1D9ABE | [25 empty] | T
FALSE | [6 empty] | C&K COMPONENTS | T301L1D9ABE
FALSE | 6041163000 | 1 | S7 |  | 240108R | SW, SMD TACTILE 6MM MOM 160GF, GULL WING | C&K COMPONENTS | KSC221GLFS | [25 empty] | S
FALSE | 6041219000 | 1 | S6 |  | 240152R | SW, TH TACTILE MOM 160GF, R/A | E-SWITCH | TL1105XF160Q | [25 empty] | T
FALSE | [6 empty] | C&K COMPONENTS | PTS645-VM58-LFS
FALSE | 6101423002 | 1 | J7 |  | 211795R | CON, TH 2.5MM HEADER 1X2, SHROUDED | WAGO | 733-332 | [25 empty] | T
FALSE | [6 empty] | WAGO | 733-332/RN01-000
FALSE | 6101423003 | 2 | J8,J9 |  | 211734R | CON, TH 2.5MM HEADER 1X3, SHROUDED | WAGO | 733-333/RN01-000 | [25 empty] | T
FALSE | [6 empty] | WAGO | 733-333
FALSE | 6101423006 | 4 | J1,J2,J5,J6 |  | 211302R | CON, TH 2.5MM HEADER 1X6, SHROUDED | WAGO | 733-336 | [25 empty] | T
FALSE | [6 empty] | WAGO | 733-336/RN01-000
FALSE | 6101423010 | 1 | J10 |  | 211773R | CON, TH 2.5MM HEADER 1X10, TERMINAL BLOCK | WAGO | 733-340 | [25 empty] | T
FALSE | [6 empty] | WAGO | 733-340/RN01-000
FALSE | 6101423012 | 2 | J3,J4 |  | 211303R | CON, TH 2.5MM HEADER 1X12, SHROUDED | WAGO | 733-342/RN01-000 | [25 empty] | T
FALSE | [6 empty] | WAGO | 733-342
FALSE | 6110016000 | 1 | J11 |  | 210072R | CON, SMD 2MM HEADER 2X7, SHROUDED | MOLEX | 87832-1420 | [25 empty] | S
FALSE | 6122156002 | 1 | #J7 |  | 211788R | CON, PLUG 2.5MM TERMINAL BLOCK 1X2, VERTICAL | WAGO | 733-102 | INSTALL ON J7 | [24 empty] | M
FALSE | [6 empty] | WAGO | 733-102/RN01-000
FALSE | 6122156003 | 1 | #J9 |  | 212065R | CON, PLUG 2.5MM TERMINAL BLOCK 1X3, VERTICAL | WAGO | 733-103/RN01-000 | INSTALL ON J9 | [24 empty] | T
FALSE | [6 empty] | WAGO | 733-103
FALSE | 6122156010 | 1 | #J10 |  | 212066R | CON, PLUG 2.5MM TERMINAL BLOCK 1X10, VERTICAL | WAGO | 733-110/RN01-000 | INSTALL ON J10 | [24 empty] | T
FALSE | [6 empty] | WAGO | 733-110
FALSE | 6122156012 | 2 | #J3,#J4 |  | 211781R | CON, PLUG 2.5MM TERMINAL BLOCK 1X12, VERTICAL | WAGO | 733-112/RN01-000 | INSTALL ON J3 AND J4 | [24 empty] | M
FALSE | [6 empty] | WAGO | 733-112
TRUE | 8010242321 | 0.0001 |  | A |  | SCH, HE2 PUMP CONTROLLER
TRUE | 8010242322 | 0.0001 |  | A |  | ASSY DWG, HE2 PUMP CONTROLLER
FALSE | 8010242323 | 1 |  | A | 30-8010242323RA | PCB GATESAIR HE2 PUMP CONTROLLER | [27 empty] | B
TRUE | 8611162052 | 0.0001 |  | C |  | FW, HE PUMP CONTROLLER |  |  | LOAD AT TEST

## CustBOMCopy
0 | 9010242321 |  | Ref Des Checked | A1 P63678 |  | PWA, HE2 PUMP CONTROLLER
New Part | CustomerPartNumber | Qty | Ref Des | CustomerRevision | PartNumber | DESCRIPTION | Cust MFR | Cust MPN | Cust Note | Primary | MANUFACTURER | ManufacturerPartNumber | TopMark | BottomMark | PurchasingNotes | AssemblyNotes | FileName | Comment | ManufacturerURL | Mara RoHS | ItemClass | Type | Warehouse | Location | uom | Status | CustomerNumber | Substitute | Obsolete | Approved | Repl. Class | Source | Method | Movement | Price
0 | 9010242321 |  |  | A1 P63678 |  | PWA, HE2 PUMP CONTROLLER
1 | 0000000010 | 1 | R73 | B |  | BOM NOTE: | MATERIAL- | PSEUDO | DO NOT POPULATE
1 | 11-95 | 4 | CR16,CR17,CR18,CR21 | C |  | DIODE,SHTKY,DUAL,SERS,40V,200MW,SOT23 | MICRO COMMERCIAL COMPONENTS CORP | BAS40-04-TP
[7 empty] | DIODES INC | BAS40-04-7-F
[7 empty] | ON SEMI | BAS40-04
[7 empty] | ON SEMI | BAS40-04LT1G
[7 empty] | NXP SEMI | BAS40-04
1 | 21-237 | 1 | U3 | B 63588 |  | IC, LM5008A (SON-8) | NATIONAL SEMICONDUCTOR | LM5008ASD/NOPB
[7 empty] | TEXAS INSTRUMENTS | LM5008ASD/NOPB
1 | 3810021000 | 2 | Q9,Q10 | D |  | XSTR, NPN, MMDT2222A (SOT-363) | DIODES INC | MMDT2222A-7-F
[7 empty] | ON SEMI | MBT2222ADW1T1G
1 | 3810029000 | 26 | Q1,Q2,Q3,Q4,Q5,Q6,Q7,Q8,Q11,Q12,Q13,Q14,Q15,Q16,Q17,Q18,Q19,Q20,Q22,Q23,Q26,Q27,Q28,Q29,Q30,Q34 | F |  | N-MOSFET, 2N7002 (SOT-23) | DIODES INC | 2N7002K-7
[7 empty] | VISHAY | 2N7002K-T1-E3
[7 empty] | FAIRCHILD SEMI | NDS7002A-NL
[7 empty] | VISHAY | 2N7002K-T1-GE3
[7 empty] | FAIRCHILD SEMI | NDS7002A
1 | 3810112000 | 3 | Q31,Q32,Q33 | A |  | TRANSISTOR, DUAL PNP, BC856 | NXP SEMI | BC856S,115
[7 empty] | ON SEMI | BC856BDW1T1G
[7 empty] | DIODES INC | BC856AS-7
1 | 3810120000 | 3 | Q21,Q24,Q25 | A |  | N-MOSFET, 2N7002D (SOT-363) | VISHAY | SI1926DL-T1-E3
[7 empty] | FAIRCHILD SEMI | 2N7002DW
[7 empty] | DIODES INC | DMN601DWK-7
[7 empty] | VISHAY | SI1926DL-T1-GE3
[7 empty] | ON SEMI | NTJD5121NT1G
1 | 3830216000 | 1 | U8 | A |  | IC, MIC4124 (SOIC-8) | MICREL | MIC4124YME
1 | 3830706000 | 1 | U4 | A |  | IC, LTC3025 (DFN-6) | LINEAR TECH | LTC3025EDC#PBF
1 | 3831151001 | 1 | U6 | A |  | DC CONV, TPS62046 (MSOP-10) | TEXAS INSTRUMENTS | TPS62046DGQRG4
[7 empty] | TEXAS INSTRUMENTS | TPS62046DGQG4
[7 empty] | TEXAS INSTRUMENTS | TPS62046DGQR
[7 empty] | TEXAS INSTRUMENTS | TPS62046DGQ
1 | 3831457000 | 1 | U2 | A |  | IC, TPS3307-18D ,ESD | TEXAS INSTRUMENTS | TPS3307-18DR
[7 empty] | TEXAS INSTRUMENTS | TPS3307-18D
1 | 3831460000 | 1 | U1 | A |  | IC, MAX6895AAZT+T ESD | MAXIM | MAX6895AAZT+T
1 | 3841174000 | 4 | DS14,DS15,DS16,DS17 | C |  | LED, RED/GRN T1 RT ANG | DIALIGHT | 551-3508F
[7 empty] | KINGBRIGHT | WP42WUM/EGW
1 | 3850066000 | 11 | CR2,CR3,CR5,CR6,CR8,CR9,CR11,CR12,CR19,CR23,CR24 | C |  | *DIODE, SCHOTTKY, MMDL770 | ON SEMI | MMDL770T1G
[7 empty] | PANJIT SEMI | MMBD770WS
1 | 3850082000 | 8 | CR1,CR4,CR7,CR10,CR14,CR15,CR25,CR26 | B |  | DIODE, RECT MMSD4148 (SOD-123) | FAIRCHILD SEMI | MMSD4148
[7 empty] | DIODES INC | 1N4148W-7-F
[7 empty] | ON SEMI | MMSD4148T1G
[7 empty] | PANJIT SEMI | 1N4148W
[7 empty] | FAIRCHILD SEMI | MMSD4148-NL
1 | 3850333000 | 1 | CR22 | B 66541 |  | SCHOTTKY, BYS12-90 (SMA) | VISHAY-GENERAL SEMI | BYS12-90-E3/TR3
[7 empty] | VISHAY-GENERAL SEMI | BYS12-90-E3/TR
1 | 3870001024 | 1 | CR20 | C |  | DIODE, TVS (UNIDIR) SMBJ30A | FAIRCHILD SEMI | SMBJ30A
[7 empty] | ON SEMI | 1SMB30AT3G
[7 empty] | PANJIT SEMI | P6SMBJ30A
[7 empty] | MICROSEMI | SMBJ30AE3
[7 empty] | FAIRCHILD SEMI | SMBJ30A-NL
[7 empty] | DIODES INC | SMBJ30A-13-F
1 | 3870005019 | 1 | CR13 | C |  | ZENER MMBZ5248B 18V (SOT-23) | FAIRCHILD SEMI | MMBZ5248B
[7 empty] | PANJIT SEMI | MMBZ5248B
[7 empty] | ON SEMI | MMBZ5248BLT1G
[7 empty] | DIODES INC | BZX84C18-7-F
[7 empty] | FAIRCHILD SEMI | MMBZ5248B-NL
1 | 3890033000 | 3 | DS1,DS2,DS8 | B |  | LED, RED, 1.0MM RECT 0603 ESD | AVAGO TECHNOLOGIES | HSMS-C190
1 | 3890034000 | 3 | DS3,DS4,DS5 | B |  | LED, GRN, 1.0MM RECT 0603 ESD | LITE-ON | LTST-C191KGKT
1 | 3890037000 | 7 | DS6,DS7,DS9,DS10,DS11,DS12,DS13 | A |  | LED, YEL, 1.0MM RECT 0603 | LITE-ON | LTST-C191KSKT
1 | 3930230001 | 1 | U5 | A |  | CPLD XC2C256-7 (QFP-100) | XILINX | XC2C256-7VQG100I
1 | 4450076000 | 1 | U7 | A |  | OSC, 32.768 KHZ SMT | ABRACON CORPORATION | ASH7K-32.768KHZ-T
1 | 4960100123 | 1 | L1 | A |  | IND, PWR 82UH 10% 4MM SMT | BOURNS-JW MILLER | SDR0403-820KL
[7 empty] | RCD COMPONENTS | PIC1-820-KTW
[7 empty] | NIC | NPI43C820KTRF
1 | 4960182000 | 1 | L2 | C |  | IND, 6.2UH 1.8 AMP 30% | SUMIDA-CP CLARE | CDRH5D28NP-6R2N[B,C]
[7 empty] | BOURNS-JW MILLER | PM518S-6R2-RC
1 | 5150138601 | 1 | C12 | D 64305 |  | CAP 1UF 1812 X7R 50V 10% | KEMET | C1812C105K5RAC-TM
[7 empty] | VISHAY-VITRAMON | VJ1812Y105KXAAT
[7 empty] | KEMET | C1812C105K5RAC-TU
[7 empty] | VISHAY-VITRAMON | VJ1812Y105KXAMT
1 | 5150180311 | 1 | C7 | B |  | CAP 2700PF 0603 X7R 50V 10% | VISHAY-VITRAMON | VJ0603Y272KXAAC
[7 empty] | AVX | 06035C272KAT2A
[7 empty] | VISHAY-VITRAMON | VJ0603Y272KXAAT
[7 empty] | KEMET | C0603C272K5RAC
1 | 5150180401 | 2 | C11,C15 | D |  | CAP 0.01UF 0603 X7R 50V 10% | AVX | 06035C103KAT2A
[7 empty] | VISHAY-VITRAMON | VJ0603Y103KXAAT
[7 empty] | VISHAY-VITRAMON | VJ0603Y103KXAAC
[7 empty] | KEMET | C0603C103K5RAC
1 | 5150180419 | 1 | C4 | A |  | CAP 0.056UF 0603 X7R 50V 10% | VISHAY-VITRAMON | VJ0603Y563KXAAC
[7 empty] | VISHAY-VITRAMON | VJ0603Y563KXAAT
[7 empty] | KEMET | C0603C563K5RAC
[7 empty] | AVX | 06035C563KAT2A
1 | 5150180501 | 21 | C1,C2,C5,C6,C8,C10,C16,C17,C18,C19,C20,C21,C25,C26,C27,C28,C30,C31,C32,C34,C38 | H 67044 |  | CAP 0.100UF 10% 50V X7R 0603 | MURATA | GRM188R71H104KA93J
[7 empty] | VISHAY-VITRAMON | VJ0603Y104KXAAT
[7 empty] | AVX | 06035C104KAT2A
[7 empty] | PASSIVE PLUS | PPI-GMC10X7R104K50NT
[7 empty] | VISHAY-VITRAMON | VJ0603Y104KXAAC
[7 empty] | MURATA | GRM188R71H104KA93D
[7 empty] | KEMET | C0603C104K5RAC
[7 empty] | KEMET | C0603C104K5RACAUTO
1 | 5150189000 | 2 | C23,C24 | C |  | CAP 22UF 1206 X5R 6.3V 20% | MURATA | GRM31CR60J226KE19D
[7 empty] | MURATA | GRM31CR60J226KE19L
[7 empty] | VISHAY | VJ1206G226MXYAT
[7 empty] | KEMET | C1206C226M9PAC
[7 empty] | VISHAY | VJ1206G226MXYAC
[7 empty] | TAIYO-YUDEN | JMK316BJ226MLT
1 | 5150192601 | 8 | C3,C9,C13,C29,C33,C35,C36,C37 | D 67179 |  | CAP 1UF 16V 10% 0603 X5R | AVX | 0603YD105KAT2A
[7 empty] | KEMET | C0603C105K4RACTU
[7 empty] | TDK | C1608X5R1C105K080AA
[7 empty] | KEMET | C0603C105K4PACTU
[7 empty] | KEMET | C0603C105K4RACAUTO
1 | 5150193000 | 1 | C22 | C |  | CAP 100UF 1210 6.3V X5R 20% | AVX | 12106D107KAT2A
[7 empty] | TDK | C3225X5R0J107MT
1 | 5150240000 | 1 | C14 | A |  | CAP, CER 10UF 10V X5R 20% 0603 | TDK | C1608X5R1A106M080AC
1 | 5230001109 | 1 | C39 | B |  | CAP, 22UF 6.3V 20% SMT | RUBYCON | 6.3SEV22M4X5.5
[7 empty] | NICHICON | UWX0J220MCL1GB
[7 empty] | NIC | NACE220M6.3V4X5.5TR13F
[7 empty] | CHEMICON | EMV-6R3ADA220MD55G
[7 empty] | CORNELL DUBILIER | AVS226M06B12T-F
1 | 5450309201 | 4 | R1,R4,R7,R10 | C |  | RES 100 OHM 1% 1/4W 1206 | RCD COMPONENTS | MC12061000FTW
[7 empty] | ASJ | CR321000FL
[7 empty] | PANASONIC | ERJ8ENF1000V
[7 empty] | VISHAY-DALE | CRCW1206100RFKEA
[7 empty] | KOA SPEER | RK73H2BTTD1000F
1 | 5450309307 | 2 | R17,R18 | B |  | RES 1.82K OHM 1% 1/4W 1206 | VISHAY-DALE | CRCW12061K82FKEA
[7 empty] | ASJ | CR321821FL
[7 empty] | PANASONIC | ERJ8ENF1821V
[7 empty] | KOA SPEER | RK73H2BTTD1821F
[7 empty] | RCD COMPONENTS | MC12061821FTW
1 | 5450331012 | 1 | R39 | B 58485 |  | RES 3.01 OHM 1% 1/10W 0603 | KOA SPEER | RK73H1JTTD3R01F
[7 empty] | VISHAY-DALE | CRCW06033R01FKEA
[7 empty] | ASJ | CR163R01FL
1 | 5450331101 | 8 | R22,R29,R34,R69,R77,R83,R84,R93 | C 58485 |  | RES 10 OHM 1% 1/10W 0603 | VISHAY-DALE | CRCW060310R0FKEA
[7 empty] | KOA SPEER | RK73H1JTTD10R0F
[7 empty] | PANASONIC CORP | ERJ3EKF10R0V
[7 empty] | RCD COMPONENTS | MC060310R0FTW
[7 empty] | ASJ | CR1610R0FL
1 | 5450331109 | 3 | R63,R71,R72 | C 58485 |  | RES 22.1 OHM 1% 1/10W 0603 | RCD COMPONENTS | MC060322R1FTW
[7 empty] | ASJ | CR1622R1FL
[7 empty] | KOA SPEER | RK73H1JTTD22R1F
[7 empty] | PANASONIC CORP | ERJ3EKF22R1V
[7 empty] | VISHAY-DALE | CRCW060322R1FKEA
1 | 5450331201 | 2 | R19,R81 | D 58485 |  | RES 100 OHM 1% 1/10W 0603 | VISHAY-DALE | CRCW0603100RFKEA
[7 empty] | PANASONIC CORP | ERJ3EKF1000V
[7 empty] | KOA SPEER | RK73H1JTTD1000F
[7 empty] | RCD COMPONENTS | MC06031000FTW
[7 empty] | ASJ | CR161000FL
1 | 5450331212 | 2 | R31,R66 | C 58485 |  | RES 301 OHM 1% 1/10W 0603 | KOA SPEER | RK73H1JTTD3010F
[7 empty] | ASJ | CR163010FL
[7 empty] | VISHAY-DALE | CRCW0603301RFKEA
[7 empty] | RCD COMPONENTS | MC06033010FTW
[7 empty] | PANASONIC CORP | ERJ3EKF3010V
1 | 5450331214 | 2 | R95,R96 | B 58485 |  | RES 357 OHM 1% 1/10W 0603 | VISHAY-DALE | CRCW0603357RFKEA
[7 empty] | ASJ | CR163570FL
[7 empty] | RCD COMPONENTS | MC06033570FTW
[7 empty] | KOA SPEER | RK73H1JTTD3570F
[7 empty] | PANASONIC CORP | ERJ3EKF3570V
1 | 5450331215 | 2 | R97,R99 | C 58485 |  | RES 392 OHM 1% 1/10W 0603 | ASJ | CR163920FL
[7 empty] | VISHAY-DALE | CRCW0603392RFKEA
[7 empty] | KOA SPEER | RK73H1JTTD3920F
[7 empty] | PANASONIC CORP | ERJ3EKF3920V
[7 empty] | RCD COMPONENTS | MC06033920FTW
1 | 5450331241 | 2 | R98,R100 | A |  | RES 261 OHM 1% 1/10W 0603 | VISHAY-DALE | CRCW0603261RFKEA
[7 empty] | KOA SPEER | RK73H1JTTD2610F
[7 empty] | ASJ | CR162610FL
[7 empty] | PANASONIC CORP | ERJ3EKF2610V
[7 empty] | RCD COMPONENTS | MC06032610FTW
1 | 5450331264 | 1 | R32 | A |  | RES 453 OHM 1% 1/10W 0603 | PANASONIC CORP | ERJ3EKF4530V
[7 empty] | KOA SPEER | RK73H1JTTD4530F
[7 empty] | RCD COMPONENTS | MC06034530FTW
[7 empty] | ASJ | CR164530FL
[7 empty] | VISHAY-DALE | CRCW0603453RFKEA
1 | 5450331301 | 6 | R21,R28,R37,R45,R46,R75 | D 58485 |  | RES 1K OHM 1% 1/10W 0603 | RCD COMPONENTS | MC06031001FTW
[7 empty] | PANASONIC CORP | ERJ3EKF1001V
[7 empty] | ASJ | CR161001FL
[7 empty] | VISHAY-DALE | CRCW06031K00FKEA
[7 empty] | KOA SPEER | RK73H1JTTD1001F
1 | 5450331308 | 8 | R15,R58,R60,R61,R64,R65,R68,R74 | D 58485 |  | RES 2K OHM 1% 1/10W 0603 | ASJ | CR162001FL
[7 empty] | RCD COMPONENTS | MC06032001FTW
[7 empty] | VISHAY-DALE | CRCW06032K00FKEA
[7 empty] | KOA SPEER | RK73H1JTTD2001F
[7 empty] | PANASONIC CORP | ERJ3EKF2001V
1 | 5450331313 | 6 | R86,R87,R88,R89,R90,R91 | D 58485 |  | RES 3.32K OHM 1% 1/10W 0603 | RCD COMPONENTS | MC06033321FTW
[7 empty] | VISHAY-DALE | CRCW06033K32FKEA
[7 empty] | ASJ | CR163321FL
[7 empty] | PANASONIC CORP | ERJ3EKF3321V
[7 empty] | KOA SPEER | RK73H1JTTD3321F
1 | 5450331325 | 8 | R23,R30,R35,R70,R78,R82,R85,R92 | C 58485 |  | RES 4.99K OHM 1% 1/10W 0603 | KOA SPEER | RK73H1JTTD4991F
[7 empty] | VISHAY-DALE | CRCW06034K99FKEA
[7 empty] | PANASONIC CORP | ERJ3EKF4991V
[7 empty] | RCD COMPONENTS | MC06034991FTW
[7 empty] | ASJ | CR164991FL
1 | 5450331373 | 1 | R25 | A |  | RES 1.74K OHM 1% 1/10W 0603 | KOA SPEER | RK73H1JTTD1741F
[7 empty] | ASJ | CR161741FL
[7 empty] | PANASONIC CORP | ERJ3EKF1741V
[7 empty] | VISHAY-DALE | CRCW06031K74FKEA
[7 empty] | RCD COMPONENTS | MC06031741FTW
1 | 5450331401 | 24 | R2,R3,R5,R6,R8,R9,R11,R12,R26,R40,R41,R42,R43,R44,R50,R51,R52,R53,R54,R55,R67,R76,R79,R80 | C 58485 |  | RES 10K OHM 1% 1/10W 0603 | PANASONIC CORP | ERJ3EKF1002V
[7 empty] | RCD COMPONENTS | MC06031002FTW
[7 empty] | ASJ | CR161002FL
[7 empty] | VISHAY-DALE | CRCW060310K0FKEA
[7 empty] | KOA SPEER | RK73H1JTTD1002F
1 | 5450331409 | 1 | R24 | C 58485 |  | RES 22.1K OHM 1% 1/10W 0603 | PANASONIC CORP | ERJ3EKF2212V
[7 empty] | KOA SPEER | RK73H1JTTD2212F
[7 empty] | ASJ | CR162212FL
[7 empty] | VISHAY-DALE | CRCW060322K1FKEA
[7 empty] | RCD COMPONENTS | MC06032212FTW
1 | 5450331414 | 1 | R47 | C 58485 |  | RES 35.7K OHM 1% 1/10W 0603 | RCD COMPONENTS | MC06033572FTW
[7 empty] | VISHAY-DALE | CRCW060335K7FKEA
[7 empty] | ASJ | CR163572FL
[7 empty] | KOA SPEER | RK73H1JTTD3572F
[7 empty] | PANASONIC CORP | ERJ3EKF3572V
1 | 5450331425 | 1 | R38 | C 58485 |  | RES 49.9K OHM 1% 1/10W 0603 | ASJ | CR164992FL
[7 empty] | PANASONIC CORP | ERJ3EKF4992V
[7 empty] | KOA SPEER | RK73H1JTTD4992F
[7 empty] | VISHAY-DALE | CRCW060349K9FKEA
[7 empty] | RCD COMPONENTS | MC06034992FTW
1 | 5450331430 | 1 | R48 | D |  | RES 10.2K OHM 1% 1/10W 0603 | RCD COMPONENTS | MC06031022FTW
[7 empty] | PANASONIC CORP | ERJ3EKF1022V
[7 empty] | ASJ | CR161022FL
[7 empty] | KOA SPEER | RK73H1JTTD1022F
[7 empty] | VISHAY-DALE | CRCW060310K2FKEA
1 | 5450331435 | 2 | R13,R16 | A |  | RES 22.6K OHM 1% 1/10W 0603 | ASJ | CR162262FL
[7 empty] | KOA SPEER | RK73H1JTTD2262F
[7 empty] | VISHAY-DALE | CRCW060322K6FKEA
[7 empty] | PANASONIC CORP | ERJ3EKF2262V
[7 empty] | RCD COMPONENTS | MC06032262FTW
1 | 5450331501 | 2 | R27,R33 | C 58485 |  | RES 100K OHM 1% 1/10W 0603 | ASJ | CR161003FL
[7 empty] | VISHAY-DALE | CRCW0603100KFKEA
[7 empty] | KOA SPEER | RK73H1JTTD1003F
[7 empty] | PANASONIC CORP | ERJ3EKF1003V
[7 empty] | RCD COMPONENTS | MC06031003FTW
1 | 5450331503 | 1 | R20 | A |  | RES 121K OHM 1% 1/10W 0603 | PANASONIC CORP | ERJ3EKF1213V
[7 empty] | ASJ | CR161213FL
[7 empty] | RCD COMPONENTS | MC06031213FTW
[7 empty] | VISHAY-DALE | CRCW0603121KFKEA
[7 empty] | KOA SPEER | RK73H1JTTD1213F
1 | 5450331569 | 1 | R36 | A |  | RES 169K OHM 1% 1/10W 0603 | VISHAY-DALE | CRCW0603169KFKEA
[7 empty] | ASJ | CR161693FL
[7 empty] | KOA SPEER | RK73H1JTTD1693F
[7 empty] | RCD COMPONENTS | MC06031693FTW
[7 empty] | PANASONIC CORP | ERJ3EKF1693V
1 | 5450331999 | 4 | R49,R56,R57,R59 | D 63158 |  | RES 0 OHM JUMPER 0603 | RCD COMPONENTS | ZC0603TW
[7 empty] | VISHAY-DALE | CRCW06030000Z0EA
[7 empty] | PANASONIC | ERJ-3GEY0R00V
[7 empty] | KOA SPEER | RK73Z1JTTD
[7 empty] | ASJ | CR16000ZL
1 | 5610016136 | 3 | R14,R62,R94 | A |  | POSISTOR 36MA 24VDC 0603 | MURATA | PRG18BB330MB1RB
1 | 5750009000 | 1 | K1 | B |  | RELAY, DPDT, 5V 1A LATCHING, SMT | OMRON | G6KU-2G-Y-DC5
1 | 6030007000 | 2 | S4,S5 | C |  | DIPSWITCH, 10-SPST SMT-20 | TYCO-T&B | GDH10STR04
[7 empty] | TYCO | 1-1571983-4
1 | 6040855000 | 3 | S1,S2,S3 | 0 |  | SW, TGL 3PDT | C&K COMPONENTS | 7301L1D9ABE
[7 empty] | C&K COMPONENTS | T301L1D9ABE
1 | 6041163000 | 1 | S7 | D |  | SW, PB MOM SPST-NO TACT (SMT) | C&K COMPONENTS | KSC221GLFS
1 | 6041219000 | 1 | S6 | B |  | SW, PB MOM SPST-NO TACT RT ANG | E-SWITCH | TL1105XF160Q
[7 empty] | C&K COMPONENTS | PTS645-VM58-LFS
1 | 6101423002 | 1 | J7 | B |  | HDR, 2C 1ROW VERTICAL | WAGO | 733-332
[7 empty] | WAGO | 733-332/RN01-000
1 | 6101423003 | 2 | J8,J9 | B |  | HDR, 3C 1ROW VERTICAL | WAGO | 733-333/RN01-000
[7 empty] | WAGO | 733-333
1 | 6101423006 | 4 | J1,J2,J5,J6 | B |  | HDR, 6C 1ROW VERTICAL | WAGO | 733-336
[7 empty] | WAGO | 733-336/RN01-000
1 | 6101423010 | 1 | J10 | B |  | HDR, 10C 1ROW VERTICAL | WAGO | 733-340
[7 empty] | WAGO | 733-340/RN01-000
1 | 6101423012 | 2 | J3,J4 | B |  | HDR, 12C 1ROW VERTICAL | WAGO | 733-342/RN01-000
[7 empty] | WAGO | 733-342
1 | 6110016000 | 1 | J11 | C 64330 |  | HDR, 14C 2ROW 2MM VERT SMT | MOLEX | 87832-1420
1 | 6122156002 | 1 | #J7 | B |  | PLUG, 2C 1ROW VERTICAL | WAGO | 733-102 | INSTALL ON J7
[7 empty] | WAGO | 733-102/RN01-000
1 | 6122156003 | 1 | #J9 | B |  | PLUG, 3C 1ROW VERTICAL | WAGO | 733-103/RN01-000 | INSTALL ON J9
[7 empty] | WAGO | 733-103
1 | 6122156010 | 1 | #J10 | B |  | PLUG, 10C 1ROW VERTICAL | WAGO | 733-110/RN01-000 | INSTALL ON J10
[7 empty] | WAGO | 733-110
1 | 6122156012 | 2 | #J3,#J4 | B |  | PLUG, 12C 1ROW VERTICAL | WAGO | 733-112/RN01-000 | INSTALL ON J3 AND J4
[7 empty] | WAGO | 733-112
1 | 8010242321 | 0.0001 |  | A |  | SCH, HE2 PUMP CONTROLLER
1 | 8010242322 | 0.0001 |  | A |  | ASSY DWG, HE2 PUMP CONTROLLER
1 | 8010242323 | 1 |  | A |  | PWB, HE2 PUMP CONTROLLER
1 | 8611162052 | 0.0001 |  | C 67222 |  | FW, HE PUMP CONTROLLER |  |  | LOAD AT TEST

## Formatted
0 | 9010242321 |  | Ref Des Checked | A1 |  | PWA, HE2 PUMP CONTROLLER |  |  |  | n/a | 1
Level | Customer Part Number | Qty | Ref Des | Item Rev | Mara # | Mara Description | Cust MFR | Cust MPN | Cust Notes | Higher Level | Ext Qty | ManufacturerPartNumber | TopMark | BottomMark | PurchasingNotes | AssemblyNotes | FileName | Comment | ManufacturerURL | Mara RoHS | ItemClass | Type | Warehouse | Location | uom | Status | CustomerNumber | Substitute | Obsolete | Approved | Repl. Class | Source | Method | Movement | Price
0 | 9010242321 | 1 | Ref Des Checked | A1 | ASY-9010242321RA1MR0 | GATESAIR PWA, HE2 PUMP CONTROLLER |  |  |  | 9010242321 | 1
1 | 0000000010 | 1 | R73 |  | NS_DNP | BOM NOTE PLACE HOLDER - DO NOT POPULATE | MATERIAL- | PSEUDO | DO NOT POPULATE | 9010242321 | 1
1 | 11-95 | 4 | CR16,CR17,CR18,CR21 |  | 070420R | DIODE, SCHOTTKY, SOT23 200MA 40V, DUAL SERIES | MICRO COMMERCIAL COMPONENTS CORP | BAS40-04-TP |  | 9010242321 | 4
[7 empty] | DIODES INC | BAS40-04-7-F
[7 empty] | ON SEMI | BAS40-04
[7 empty] | ON SEMI | BAS40-04LT1G
[7 empty] | NXP SEMI | BAS40-04
1 | 21-237 | 1 | U3 |  | 111842R | IC, 8DFN BUCK SWITCHING CONVERTER, 350MA, 100V IN | NATIONAL SEMICONDUCTOR | LM5008ASD/NOPB |  | 9010242321 | 1
[7 empty] | TEXAS INSTRUMENTS | LM5008ASD/NOPB
1 | 3810021000 | 2 | Q9,Q10 |  | 120433R | TRANSISTOR, NPN, SOT363 DUAL 40V 600MA 150MW, -55C +150C | DIODES INC | MMDT2222A-7-F |  | 9010242321 | 2
[7 empty] | ON SEMI | MBT2222ADW1T1G
1 | 3810029000 | 26 | Q1,Q2,Q3,Q4,Q5,Q6,Q7,Q8,Q11,Q12,Q13,Q14,Q15,Q16,Q17,Q18,Q19,Q20,Q22,Q23,Q26,Q27,Q28,Q29,Q30,Q34 |  | 120180R | MOSFET, N-CH, SOT23 60V 300MA 2R | DIODES INC | 2N7002K-7 |  | 9010242321 | 26
[7 empty] | VISHAY | 2N7002K-T1-E3
[7 empty] | FAIRCHILD SEMI | NDS7002A-NL
[7 empty] | VISHAY | 2N7002K-T1-GE3
[7 empty] | FAIRCHILD SEMI | NDS7002A
1 | 3810112000 | 3 | Q31,Q32,Q33 |  | 120356R | TRANSISTOR, PNP, SOT363 DUAL 65V 100MA, 200MW | NXP SEMI | BC856S,115 |  | 9010242321 | 3
[7 empty] | ON SEMI | BC856BDW1T1G
[7 empty] | DIODES INC | BC856AS-7
1 | 3810120000 | 3 | Q21,Q24,Q25 |  | 120405R | MOSFET, N-CH, SOT363 DUAL 60V 115MA 7R5 | VISHAY | SI1926DL-T1-E3 |  | 9010242321 | 3
[7 empty] | FAIRCHILD SEMI | 2N7002DW
[7 empty] | DIODES INC | DMN601DWK-7
[7 empty] | VISHAY | SI1926DL-T1-GE3
[7 empty] | ON SEMI | NTJD5121NT1G
1 | 3830216000 | 1 | U8 |  | 112846R | IC, 8SO DUAL MOSFET DRIVER, NON-INVERTING | MICREL | MIC4124YME |  | 9010242321 | 1
1 | 3830706000 | 1 | U4 |  | 112017R | IC, 6DFN VLDO REGULATOR 300MA ADJ | LINEAR TECH | LTC3025EDC#PBF |  | 9010242321 | 1
1 | 3831151001 | 1 | U6 |  | 113197R | IC, 10MSOP BUCK REGULATOR, 1.25MHZ, 1.2A 3.3V, -40C +85C | TEXAS INSTRUMENTS | TPS62046DGQRG4 |  | 9010242321 | 1
[7 empty] | TEXAS INSTRUMENTS | TPS62046DGQG4
[7 empty] | TEXAS INSTRUMENTS | TPS62046DGQR
[7 empty] | TEXAS INSTRUMENTS | TPS62046DGQ
1 | 3831457000 | 1 | U2 |  | 112231R | IC, 8SO CPU SUPERVISOR, 3.3V/1.8V/ADJ | TEXAS INSTRUMENTS | TPS3307-18DR |  | 9010242321 | 1
[7 empty] | TEXAS INSTRUMENTS | TPS3307-18D
1 | 3831460000 | 1 | U1 |  | 112859R | IC, SOT23-6 VOLTAGE SUPERVISOR, ADJ, ACTIVE HIGH, PUSH-PULL | MAXIM | MAX6895AAZT+T |  | 9010242321 | 1
1 | 3841174000 | 4 | DS14,DS15,DS16,DS17 |  | 080184R | LED, TH RED/GREEN R/A, 3MM FLAT, 20MA, 3 LEAD | DIALIGHT | 551-3508F |  | 9010242321 | 4
[7 empty] | KINGBRIGHT | WP42WUM/EGW
1 | 3850066000 | 11 | CR2,CR3,CR5,CR6,CR8,CR9,CR11,CR12,CR19,CR23,CR24 |  | 070574R | DIODE, SCHOTTKY, SOD323 10MA 70V, RF | ON SEMI | MMDL770T1G |  | 9010242321 | 11
[7 empty] | PANJIT SEMI | MMBD770WS
1 | 3850082000 | 8 | CR1,CR4,CR7,CR10,CR14,CR15,CR25,CR26 |  | 070159R | DIODE, SW, SOD123 200MA 100V, 4NS | FAIRCHILD SEMI | MMSD4148 |  | 9010242321 | 8
[7 empty] | DIODES INC | 1N4148W-7-F
[7 empty] | ON SEMI | MMSD4148T1G
[7 empty] | PANJIT SEMI | 1N4148W
[7 empty] | FAIRCHILD SEMI | MMSD4148-NL
1 | 3850333000 | 1 | CR22 |  | 070409R | DIODE, SCHOTTKY, SMA 1.5A 90V | VISHAY-GENERAL SEMI | BYS12-90-E3/TR3 |  | 9010242321 | 1
[7 empty] | VISHAY-GENERAL SEMI | BYS12-90-E3/TR
1 | 3870001024 | 1 | CR20 |  | 070454R | DIODE, TVS, SMB 30V 600W | FAIRCHILD SEMI | SMBJ30A |  | 9010242321 | 1
[7 empty] | ON SEMI | 1SMB30AT3G
[7 empty] | PANJIT SEMI | P6SMBJ30A
[7 empty] | MICROSEMI | SMBJ30AE3
[7 empty] | FAIRCHILD SEMI | SMBJ30A-NL
[7 empty] | DIODES INC | SMBJ30A-13-F
1 | 3870005019 | 1 | CR13 |  | 070750R | DIODE, ZENER, SOT23 18V 225MW, -55C +150C | FAIRCHILD SEMI | MMBZ5248B |  | 9010242321 | 1
[7 empty] | PANJIT SEMI | MMBZ5248B
[7 empty] | ON SEMI | MMBZ5248BLT1G
[7 empty] | DIODES INC | BZX84C18-7-F
[7 empty] | FAIRCHILD SEMI | MMBZ5248B-NL
1 | 3890033000 | 3 | DS1,DS2,DS8 |  | 080050R | LED, 0603 RED 10MCD, 25MA, DIFFUSED | AVAGO TECHNOLOGIES | HSMS-C190 |  | 9010242321 | 3
1 | 3890034000 | 3 | DS3,DS4,DS5 |  | 080152R | LED, 0603 GREEN 35MCD 20MA, CLEAR, 0.55MM H | LITE-ON | LTST-C191KGKT |  | 9010242321 | 3
1 | 3890037000 | 7 | DS6,DS7,DS9,DS10,DS11,DS12,DS13 |  | 080153R | LED, 0603 YELLOW 104MCD 20MA, CLEAR, 0.55MM H | LITE-ON | LTST-C191KSKT |  | 9010242321 | 7
1 | 3930230001 | 1 | U5 |  | 113202R | IC, 100VQFP COLRUNNER II CPLD, 6.7NS, 256MC, -40C +85C | XILINX | XC2C256-7VQG100I |  | 9010242321 | 1
1 | 4450076000 | 1 | U7 |  | 040366R | OSC, SMD 32.768KHZ 28PPM, 1.5-3.6V, 3.2MM X 1.5MM, -40C +85C | ABRACON CORPORATION | ASH7K-32.768KHZ-T |  | 9010242321 | 1
1 | 4960100123 | 1 | L1 |  | 030483R | IND, SMD 82U 10% 1R27 420MA | BOURNS-JW MILLER | SDR0403-820KL |  | 9010242321 | 1
[7 empty] | RCD COMPONENTS | PIC1-820-KTW
[7 empty] | NIC | NPI43C820KTRF
1 | 4960182000 | 1 | L2 |  | 030699R | IND, SMD 6U2 30% 0R045 1.8A, SHIELDED | SUMIDA-CP CLARE | CDRH5D28NP-6R2N[B,C] |  | 9010242321 | 1
[7 empty] | BOURNS-JW MILLER | PM518S-6R2-RC
1 | 5150138601 | 1 | C12 |  | 020046R | CAP, 1812 1U0 10% 50V X7R | KEMET | C1812C105K5RAC-TM |  | 9010242321 | 1
[7 empty] | VISHAY-VITRAMON | VJ1812Y105KXAAT
[7 empty] | KEMET | C1812C105K5RAC-TU
[7 empty] | VISHAY-VITRAMON | VJ1812Y105KXAMT
1 | 5150180311 | 1 | C7 |  | 020377R | CAP, 0603 2N7 10% 50V X7R | VISHAY-VITRAMON | VJ0603Y272KXAAC |  | 9010242321 | 1
[7 empty] | AVX | 06035C272KAT2A
[7 empty] | VISHAY-VITRAMON | VJ0603Y272KXAAT
[7 empty] | KEMET | C0603C272K5RAC
1 | 5150180401 | 2 | C11,C15 |  | 020031R | CAP, 0603 10N 10% 50V X7R | AVX | 06035C103KAT2A |  | 9010242321 | 2
[7 empty] | VISHAY-VITRAMON | VJ0603Y103KXAAT
[7 empty] | VISHAY-VITRAMON | VJ0603Y103KXAAC
[7 empty] | KEMET | C0603C103K5RAC
1 | 5150180419 | 1 | C4 |  | 021117R | CAP, 0603 56N 10% 50V X7R | VISHAY-VITRAMON | VJ0603Y563KXAAC |  | 9010242321 | 1
[7 empty] | VISHAY-VITRAMON | VJ0603Y563KXAAT
[7 empty] | KEMET | C0603C563K5RAC
[7 empty] | AVX | 06035C563KAT2A
1 | 5150180501 | 21 | C1,C2,C5,C6,C8,C10,C16,C17,C18,C19,C20,C21,C25,C26,C27,C28,C30,C31,C32,C34,C38 |  | 020032R | CAP, 0603 100N 10% 50V X7R | MURATA | GRM188R71H104KA93J |  | 9010242321 | 21
[7 empty] | VISHAY-VITRAMON | VJ0603Y104KXAAT
[7 empty] | AVX | 06035C104KAT2A
[7 empty] | PASSIVE PLUS | PPI-GMC10X7R104K50NT
[7 empty] | VISHAY-VITRAMON | VJ0603Y104KXAAC
[7 empty] | MURATA | GRM188R71H104KA93D
[7 empty] | KEMET | C0603C104K5RAC
[7 empty] | KEMET | C0603C104K5RACAUTO
1 | 5150189000 | 2 | C23,C24 |  | 020388R | CAP, 1206 22U 20% 6.3V X5R | MURATA | GRM31CR60J226KE19D |  | 9010242321 | 2
[7 empty] | MURATA | GRM31CR60J226KE19L
[7 empty] | VISHAY | VJ1206G226MXYAT
[7 empty] | KEMET | C1206C226M9PAC
[7 empty] | VISHAY | VJ1206G226MXYAC
[7 empty] | TAIYO-YUDEN | JMK316BJ226MLT
1 | 5150192601 | 8 | C3,C9,C13,C29,C33,C35,C36,C37 |  | 020232R | CAP, 0603 1U0 10% 16V X5R | AVX | 0603YD105KAT2A |  | 9010242321 | 8
[7 empty] | KEMET | C0603C105K4RACTU
[7 empty] | TDK | C1608X5R1C105K080AA
[7 empty] | KEMET | C0603C105K4PACTU
[7 empty] | KEMET | C0603C105K4RACAUTO
1 | 5150193000 | 1 | C22 |  | 020055R | CAP, 1210 100U 20% 6.3V X5R | AVX | 12106D107KAT2A |  | 9010242321 | 1
[7 empty] | TDK | C3225X5R0J107MT
1 | 5150240000 | 1 | C14 |  | 021165R | CAP, 0603 10U 20% 10V X5R | TDK | C1608X5R1A106M080AC |  | 9010242321 | 1
1 | 5230001109 | 1 | C39 |  | 021685R | CAP, SMD 22U 20% 6.3V, ELECTROLYTIC | RUBYCON | 6.3SEV22M4X5.5 |  | 9010242321 | 1
[7 empty] | NICHICON | UWX0J220MCL1GB
[7 empty] | NIC | NACE220M6.3V4X5.5TR13F
[7 empty] | CHEMICON | EMV-6R3ADA220MD55G
[7 empty] | CORNELL DUBILIER | AVS226M06B12T-F
1 | 5450309201 | 4 | R1,R4,R7,R10 |  | 010062R | RES, 1206 100R 1% 1/4W | RCD COMPONENTS | MC12061000FTW |  | 9010242321 | 4
[7 empty] | ASJ | CR321000FL
[7 empty] | PANASONIC | ERJ8ENF1000V
[7 empty] | VISHAY-DALE | CRCW1206100RFKEA
[7 empty] | KOA SPEER | RK73H2BTTD1000F
1 | 5450309307 | 2 | R17,R18 |  | 011664R | RES, 1206 1K82 1% 1/4W | VISHAY-DALE | CRCW12061K82FKEA |  | 9010242321 | 2
[7 empty] | ASJ | CR321821FL
[7 empty] | PANASONIC | ERJ8ENF1821V
[7 empty] | KOA SPEER | RK73H2BTTD1821F
[7 empty] | RCD COMPONENTS | MC12061821FTW
1 | 5450331012 | 1 | R39 |  | 012824R | RES, 0603 3R01 1% 1/10W, 200PPM | KOA SPEER | RK73H1JTTD3R01F |  | 9010242321 | 1
[7 empty] | VISHAY-DALE | CRCW06033R01FKEA
[7 empty] | ASJ | CR163R01FL
1 | 5450331101 | 8 | R22,R29,R34,R69,R77,R83,R84,R93 |  | 010652R | RES, 0603 10R0 1% 1/10W | VISHAY-DALE | CRCW060310R0FKEA |  | 9010242321 | 8
[7 empty] | KOA SPEER | RK73H1JTTD10R0F
[7 empty] | PANASONIC CORP | ERJ3EKF10R0V
[7 empty] | RCD COMPONENTS | MC060310R0FTW
[7 empty] | ASJ | CR1610R0FL
1 | 5450331109 | 3 | R63,R71,R72 |  | 010361R | RES, 0603 22R1 1% 1/10W | RCD COMPONENTS | MC060322R1FTW |  | 9010242321 | 3
[7 empty] | ASJ | CR1622R1FL
[7 empty] | KOA SPEER | RK73H1JTTD22R1F
[7 empty] | PANASONIC CORP | ERJ3EKF22R1V
[7 empty] | VISHAY-DALE | CRCW060322R1FKEA
1 | 5450331201 | 2 | R19,R81 |  | 010078R | RES, 0603 100R 1% 1/10W | VISHAY-DALE | CRCW0603100RFKEA |  | 9010242321 | 2
[7 empty] | PANASONIC CORP | ERJ3EKF1000V
[7 empty] | KOA SPEER | RK73H1JTTD1000F
[7 empty] | RCD COMPONENTS | MC06031000FTW
[7 empty] | ASJ | CR161000FL
1 | 5450331212 | 2 | R31,R66 |  | 010234R | RES, 0603 301R 1% 1/10W | KOA SPEER | RK73H1JTTD3010F |  | 9010242321 | 2
[7 empty] | ASJ | CR163010FL
[7 empty] | VISHAY-DALE | CRCW0603301RFKEA
[7 empty] | RCD COMPONENTS | MC06033010FTW
[7 empty] | PANASONIC CORP | ERJ3EKF3010V
1 | 5450331214 | 2 | R95,R96 |  | 012034R | RES, 0603 357R 1% 1/10W | VISHAY-DALE | CRCW0603357RFKEA |  | 9010242321 | 2
[7 empty] | ASJ | CR163570FL
[7 empty] | RCD COMPONENTS | MC06033570FTW
[7 empty] | KOA SPEER | RK73H1JTTD3570F
[7 empty] | PANASONIC CORP | ERJ3EKF3570V
1 | 5450331215 | 2 | R97,R99 |  | 010507R | RES, 0603 392R 1% 1/10W | ASJ | CR163920FL |  | 9010242321 | 2
[7 empty] | VISHAY-DALE | CRCW0603392RFKEA
[7 empty] | KOA SPEER | RK73H1JTTD3920F
[7 empty] | PANASONIC CORP | ERJ3EKF3920V
[7 empty] | RCD COMPONENTS | MC06033920FTW
1 | 5450331241 | 2 | R98,R100 |  | 010723R | RES, 0603 261R 1% 1/10W | VISHAY-DALE | CRCW0603261RFKEA |  | 9010242321 | 2
[7 empty] | KOA SPEER | RK73H1JTTD2610F
[7 empty] | ASJ | CR162610FL
[7 empty] | PANASONIC CORP | ERJ3EKF2610V
[7 empty] | RCD COMPONENTS | MC06032610FTW
1 | 5450331264 | 1 | R32 |  | 012620R | RES, 0603 453R 1% 1/10W | PANASONIC CORP | ERJ3EKF4530V |  | 9010242321 | 1
[7 empty] | KOA SPEER | RK73H1JTTD4530F
[7 empty] | RCD COMPONENTS | MC06034530FTW
[7 empty] | ASJ | CR164530FL
[7 empty] | VISHAY-DALE | CRCW0603453RFKEA
1 | 5450331301 | 6 | R21,R28,R37,R45,R46,R75 |  | 010021R | RES, 0603 1K00 1% 1/10W | RCD COMPONENTS | MC06031001FTW |  | 9010242321 | 6
[7 empty] | PANASONIC CORP | ERJ3EKF1001V
[7 empty] | ASJ | CR161001FL
[7 empty] | VISHAY-DALE | CRCW06031K00FKEA
[7 empty] | KOA SPEER | RK73H1JTTD1001F
1 | 5450331308 | 8 | R15,R58,R60,R61,R64,R65,R68,R74 |  | 010161R | RES, 0603 2K00 1% 1/10W | ASJ | CR162001FL |  | 9010242321 | 8
[7 empty] | RCD COMPONENTS | MC06032001FTW
[7 empty] | VISHAY-DALE | CRCW06032K00FKEA
[7 empty] | KOA SPEER | RK73H1JTTD2001F
[7 empty] | PANASONIC CORP | ERJ3EKF2001V
1 | 5450331313 | 6 | R86,R87,R88,R89,R90,R91 |  | 010717R | RES, 0603 3K32 1% 1/10W | RCD COMPONENTS | MC06033321FTW |  | 9010242321 | 6
[7 empty] | VISHAY-DALE | CRCW06033K32FKEA
[7 empty] | ASJ | CR163321FL
[7 empty] | PANASONIC CORP | ERJ3EKF3321V
[7 empty] | KOA SPEER | RK73H1JTTD3321F
1 | 5450331325 | 8 | R23,R30,R35,R70,R78,R82,R85,R92 |  | 011127R | RES, 0603 4K99 1% 1/10W | KOA SPEER | RK73H1JTTD4991F |  | 9010242321 | 8
[7 empty] | VISHAY-DALE | CRCW06034K99FKEA
[7 empty] | PANASONIC CORP | ERJ3EKF4991V
[7 empty] | RCD COMPONENTS | MC06034991FTW
[7 empty] | ASJ | CR164991FL
1 | 5450331373 | 1 | R25 |  | 011230R | RES, 0603 1K74 1% 1/10W | KOA SPEER | RK73H1JTTD1741F |  | 9010242321 | 1
[7 empty] | ASJ | CR161741FL
[7 empty] | PANASONIC CORP | ERJ3EKF1741V
[7 empty] | VISHAY-DALE | CRCW06031K74FKEA
[7 empty] | RCD COMPONENTS | MC06031741FTW
1 | 5450331401 | 24 | R2,R3,R5,R6,R8,R9,R11,R12,R26,R40,R41,R42,R43,R44,R50,R51,R52,R53,R54,R55,R67,R76,R79,R80 |  | 010224R | RES, 0603 10K0 1% 1/10W | PANASONIC CORP | ERJ3EKF1002V |  | 9010242321 | 24
[7 empty] | RCD COMPONENTS | MC06031002FTW
[7 empty] | ASJ | CR161002FL
[7 empty] | VISHAY-DALE | CRCW060310K0FKEA
[7 empty] | KOA SPEER | RK73H1JTTD1002F
1 | 5450331409 | 1 | R24 |  | 011554R | RES, 0603 22K1 1% 1/10W | PANASONIC CORP | ERJ3EKF2212V |  | 9010242321 | 1
[7 empty] | KOA SPEER | RK73H1JTTD2212F
[7 empty] | ASJ | CR162212FL
[7 empty] | VISHAY-DALE | CRCW060322K1FKEA
[7 empty] | RCD COMPONENTS | MC06032212FTW
1 | 5450331414 | 1 | R47 |  | 011634R | RES, 0603 35K7 1% 1/10W | RCD COMPONENTS | MC06033572FTW |  | 9010242321 | 1
[7 empty] | VISHAY-DALE | CRCW060335K7FKEA
[7 empty] | ASJ | CR163572FL
[7 empty] | KOA SPEER | RK73H1JTTD3572F
[7 empty] | PANASONIC CORP | ERJ3EKF3572V
1 | 5450331425 | 1 | R38 |  | 011015R | RES, 0603 49K9 1% 1/10W | ASJ | CR164992FL |  | 9010242321 | 1
[7 empty] | PANASONIC CORP | ERJ3EKF4992V
[7 empty] | KOA SPEER | RK73H1JTTD4992F
[7 empty] | VISHAY-DALE | CRCW060349K9FKEA
[7 empty] | RCD COMPONENTS | MC06034992FTW
1 | 5450331430 | 1 | R48 |  | 010784R | RES, 0603 10K2 1% 1/10W | RCD COMPONENTS | MC06031022FTW |  | 9010242321 | 1
[7 empty] | PANASONIC CORP | ERJ3EKF1022V
[7 empty] | ASJ | CR161022FL
[7 empty] | KOA SPEER | RK73H1JTTD1022F
[7 empty] | VISHAY-DALE | CRCW060310K2FKEA
1 | 5450331435 | 2 | R13,R16 |  | 011832R | RES, 0603 22K6 1% 1/10W | ASJ | CR162262FL |  | 9010242321 | 2
[7 empty] | KOA SPEER | RK73H1JTTD2262F
[7 empty] | VISHAY-DALE | CRCW060322K6FKEA
[7 empty] | PANASONIC CORP | ERJ3EKF2262V
[7 empty] | RCD COMPONENTS | MC06032262FTW
1 | 5450331501 | 2 | R27,R33 |  | 010089R | RES, 0603 100K 1% 1/10W | ASJ | CR161003FL |  | 9010242321 | 2
[7 empty] | VISHAY-DALE | CRCW0603100KFKEA
[7 empty] | KOA SPEER | RK73H1JTTD1003F
[7 empty] | PANASONIC CORP | ERJ3EKF1003V
[7 empty] | RCD COMPONENTS | MC06031003FTW
1 | 5450331503 | 1 | R20 |  | 011647R | RES, 0603 121K 1% 1/10W | PANASONIC CORP | ERJ3EKF1213V |  | 9010242321 | 1
[7 empty] | ASJ | CR161213FL
[7 empty] | RCD COMPONENTS | MC06031213FTW
[7 empty] | VISHAY-DALE | CRCW0603121KFKEA
[7 empty] | KOA SPEER | RK73H1JTTD1213F
1 | 5450331569 | 1 | R36 |  | 011118R | RES, 0603 169K 1% 1/10W | VISHAY-DALE | CRCW0603169KFKEA |  | 9010242321 | 1
[7 empty] | ASJ | CR161693FL
[7 empty] | KOA SPEER | RK73H1JTTD1693F
[7 empty] | RCD COMPONENTS | MC06031693FTW
[7 empty] | PANASONIC CORP | ERJ3EKF1693V
1 | 5450331999 | 4 | R49,R56,R57,R59 |  | 011868R | RES, 0603 0R 1/10W, 2A MAX, 0R02 MAX | RCD COMPONENTS | ZC0603TW |  | 9010242321 | 4
[7 empty] | VISHAY-DALE | CRCW06030000Z0EA
[7 empty] | PANASONIC | ERJ-3GEY0R00V
[7 empty] | KOA SPEER | RK73Z1JTTD
[7 empty] | ASJ | CR16000ZL
1 | 5610016136 | 3 | R14,R62,R94 |  | 013158R | RES, 0603 33R 20% PTC THERMISTOR, 24V 36MA | MURATA | PRG18BB330MB1RB |  | 9010242321 | 3
1 | 5750009000 | 1 | K1 |  | 240213R | RELAY, SMD DPDT, LATCHING, 1A CONTACTS, 5VDC COIL, SEALED | OMRON | G6KU-2G-Y-DC5 |  | 9010242321 | 1
1 | 6030007000 | 2 | S4,S5 |  | 240165R | SW, SMD 0.05" DIP X 10, SEALED | TYCO-T&B | GDH10STR04 |  | 9010242321 | 2
[7 empty] | TYCO | 1-1571983-4
1 | 6040855000 | 3 | S1,S2,S3 |  | 240214R | SW, TH, 3PDT TOGGLE, R/A, SEALED | C&K COMPONENTS | 7301L1D9ABE |  | 9010242321 | 3
[7 empty] | C&K COMPONENTS | T301L1D9ABE
1 | 6041163000 | 1 | S7 |  | 240108R | SW, SMD TACTILE 6MM MOM 160GF, GULL WING | C&K COMPONENTS | KSC221GLFS |  | 9010242321 | 1
1 | 6041219000 | 1 | S6 |  | 240152R | SW, TH TACTILE MOM 160GF, R/A | E-SWITCH | TL1105XF160Q |  | 9010242321 | 1
[7 empty] | C&K COMPONENTS | PTS645-VM58-LFS
1 | 6101423002 | 1 | J7 |  | 211795R | CON, TH 2.5MM HEADER 1X2, SHROUDED | WAGO | 733-332 |  | 9010242321 | 1
[7 empty] | WAGO | 733-332/RN01-000
1 | 6101423003 | 2 | J8,J9 |  | 211734R | CON, TH 2.5MM HEADER 1X3, SHROUDED | WAGO | 733-333/RN01-000 |  | 9010242321 | 2
[7 empty] | WAGO | 733-333
1 | 6101423006 | 4 | J1,J2,J5,J6 |  | 211302R | CON, TH 2.5MM HEADER 1X6, SHROUDED | WAGO | 733-336 |  | 9010242321 | 4
[7 empty] | WAGO | 733-336/RN01-000
1 | 6101423010 | 1 | J10 |  | 211773R | CON, TH 2.5MM HEADER 1X10, TERMINAL BLOCK | WAGO | 733-340 |  | 9010242321 | 1
[7 empty] | WAGO | 733-340/RN01-000
1 | 6101423012 | 2 | J3,J4 |  | 211303R | CON, TH 2.5MM HEADER 1X12, SHROUDED | WAGO | 733-342/RN01-000 |  | 9010242321 | 2
[7 empty] | WAGO | 733-342
1 | 6110016000 | 1 | J11 |  | 210072R | CON, SMD 2MM HEADER 2X7, SHROUDED | MOLEX | 87832-1420 |  | 9010242321 | 1
1 | 6122156002 | 1 | #J7 |  | 211788R | CON, PLUG 2.5MM TERMINAL BLOCK 1X2, VERTICAL | WAGO | 733-102 | INSTALL ON J7 | 9010242321 | 1
[7 empty] | WAGO | 733-102/RN01-000
1 | 6122156003 | 1 | #J9 |  | 212065R | CON, PLUG 2.5MM TERMINAL BLOCK 1X3, VERTICAL | WAGO | 733-103/RN01-000 | INSTALL ON J9 | 9010242321 | 1
[7 empty] | WAGO | 733-103
1 | 6122156010 | 1 | #J10 |  | 212066R | CON, PLUG 2.5MM TERMINAL BLOCK 1X10, VERTICAL | WAGO | 733-110/RN01-000 | INSTALL ON J10 | 9010242321 | 1
[7 empty] | WAGO | 733-110
1 | 6122156012 | 2 | #J3,#J4 |  | 211781R | CON, PLUG 2.5MM TERMINAL BLOCK 1X12, VERTICAL | WAGO | 733-112/RN01-000 | INSTALL ON J3 AND J4 | 9010242321 | 2
[7 empty] | WAGO | 733-112
1 | 8010242321 | 0.0001 |  | A |  | SCH, HE2 PUMP CONTROLLER |  |  |  | 9010242321 | 0.0001
1 | 8010242322 | 0.0001 |  | A |  | ASSY DWG, HE2 PUMP CONTROLLER |  |  |  | 9010242321 | 0.0001
1 | 8010242323 | 1 |  | A | 30-8010242323RA | PCB GATESAIR HE2 PUMP CONTROLLER |  |  |  | 9010242321 | 1
1 | 8611162052 | 0.0001 |  | C |  | FW, HE PUMP CONTROLLER |  |  | LOAD AT TEST | 9010242321 | 0.0001

## OldFormatted
0 | 9010242321 |  |  | A |  | PWA, HE2 PUMP CONTROLLER |  |  |  | n/a | 1
Level | Customer Part Number | Qty | Ref Des | Item Rev | Mara # | Mara Description | Cust MFR | Cust MPN | Cust Notes | Higher Level | Ext Qty
1 | 0000000010 | 1 | R73 |  | NS_DNP | BOM NOTE PLACE HOLDER - DO NOT POPULATE | MATERIAL- | PSEUDO | DO NOT POPULATE | 9010242321 | 1
1 | 11-95 | 4 | CR16,CR17,CR18,CR21 |  | 070420R | DIODE, SCHOTTKY, SOT23 200MA 40V, DUAL SERIES | MICRO COMMERCIAL COMPONENTS CORP | BAS40-04-TP |  | 9010242321 | 4
[7 empty] | DIODES INC | BAS40-04-7-F
[7 empty] | ON SEMI | BAS40-04
[7 empty] | ON SEMI | BAS40-04LT1G
[7 empty] | NXP SEMI | BAS40-04
1 | 21-237 | 1 | U3 |  | 111842R | IC, 8DFN BUCK SWITCHING CONVERTER, 350MA, 100V IN | NATIONAL SEMICONDUCTOR | LM5008ASD/NOPB |  | 9010242321 | 1
[7 empty] | TEXAS INSTRUMENTS | LM5008ASD/NOPB
1 | 3810021000 | 2 | Q9,Q10 | D |  | XSTR, NPN, MMDT2222A (SOT-363) | DIODES INC | MMDT2222A-7-F |  | 9010242321 | 2
[7 empty] | ON SEMI | MBT2222ADW1T1G
1 | 3810029000 | 26 | Q1,Q2,Q3,Q4,Q5,Q6,Q7,Q8,Q11,Q12,Q13,Q14,Q15,Q16,Q17,Q18,Q19,Q20,Q22,Q23,Q26,Q27,Q28,Q29,Q30,Q34 |  | 120180R | MOSFET, N-CH, SOT23 60V 300MA 2R | DIODES INC | 2N7002K-7 |  | 9010242321 | 26
[7 empty] | VISHAY | 2N7002K-T1-E3
[7 empty] | FAIRCHILD SEMI | NDS7002A-NL
[7 empty] | VISHAY | 2N7002K-T1-GE3
[7 empty] | FAIRCHILD SEMI | NDS7002A
1 | 3810112000 | 3 | Q31,Q32,Q33 |  | 120356R | TRANSISTOR, PNP, SOT363 DUAL 65V 100MA, 200MW | NXP SEMI | BC856S,115 |  | 9010242321 | 3
[7 empty] | ON SEMI | BC856BDW1T1G
[7 empty] | DIODES INC | BC856AS-7
1 | 3810120000 | 3 | Q21,Q24,Q25 |  | 120405R | MOSFET, N-CH, SOT363 DUAL 60V 115MA 7R5 | VISHAY | SI1926DL-T1-E3 |  | 9010242321 | 3
[7 empty] | FAIRCHILD SEMI | 2N7002DW
[7 empty] | DIODES INC | DMN601DWK-7
[7 empty] | VISHAY | SI1926DL-T1-GE3
[7 empty] | ON SEMI | NTJD5121NT1G
1 | 3830216000 | 1 | U8 |  | 112846R | IC, 8SO DUAL MOSFET DRIVER, NON-INVERTING | MICREL | MIC4124YME |  | 9010242321 | 1
1 | 3830706000 | 1 | U4 |  | 112017R | IC, 6DFN VLDO REGULATOR 300MA ADJ | LINEAR TECH | LTC3025EDC#PBF |  | 9010242321 | 1
1 | 3831151001 | 1 | U6 |  | 113197R | IC, 10MSOP BUCK REGULATOR, 1.25MHZ, 1.2A 3.3V, -40C +85C | TEXAS INSTRUMENTS | TPS62046DGQRG4 |  | 9010242321 | 1
[7 empty] | TEXAS INSTRUMENTS | TPS62046DGQG4
[7 empty] | TEXAS INSTRUMENTS | TPS62046DGQR
[7 empty] | TEXAS INSTRUMENTS | TPS62046DGQ
1 | 3831457000 | 1 | U2 |  | 112231R | IC, 8SO CPU SUPERVISOR, 3.3V/1.8V/ADJ | TEXAS INSTRUMENTS | TPS3307-18DR |  | 9010242321 | 1
[7 empty] | TEXAS INSTRUMENTS | TPS3307-18D
1 | 3831460000 | 1 | U1 |  | 112859R | IC, SOT23-6 VOLTAGE SUPERVISOR, ADJ, ACTIVE HIGH, PUSH-PULL | MAXIM | MAX6895AAZT+T |  | 9010242321 | 1
1 | 3841174000 | 4 | DS14,DS15,DS16,DS17 |  | 080184R | LED, TH RED/GREEN R/A, 3MM FLAT, 20MA, 3 LEAD | DIALIGHT | 551-3508F |  | 9010242321 | 4
[7 empty] | KINGBRIGHT | WP42WUM/EGW
1 | 3850066000 | 11 | CR2,CR3,CR5,CR6,CR8,CR9,CR11,CR12,CR19,CR23,CR24 |  | 070574R | DIODE, SCHOTTKY, SOD323 10MA 70V, RF | ON SEMI | MMDL770T1G |  | 9010242321 | 11
[7 empty] | PANJIT SEMI | MMBD770WS
1 | 3850082000 | 8 | CR1,CR4,CR7,CR10,CR14,CR15,CR25,CR26 |  | 070159R | DIODE, SW, SOD123 200MA 100V, 4NS | FAIRCHILD SEMI | MMSD4148 |  | 9010242321 | 8
[7 empty] | DIODES INC | 1N4148W-7-F
[7 empty] | ON SEMI | MMSD4148T1G
[7 empty] | PANJIT SEMI | 1N4148W
[7 empty] | FAIRCHILD SEMI | MMSD4148-NL
1 | 3850333000 | 1 | CR22 |  | 070409R | DIODE, SCHOTTKY, SMA 1.5A 90V | VISHAY-GENERAL SEMI | BYS12-90-E3/TR3 |  | 9010242321 | 1
[7 empty] | VISHAY-GENERAL SEMI | BYS12-90-E3/TR
1 | 3870001024 | 1 | CR20 |  | 070454R | DIODE, TVS, SMB 30V 600W | FAIRCHILD SEMI | SMBJ30A |  | 9010242321 | 1
[7 empty] | ON SEMI | 1SMB30AT3G
[7 empty] | PANJIT SEMI | P6SMBJ30A
[7 empty] | MICROSEMI | SMBJ30AE3
[7 empty] | FAIRCHILD SEMI | SMBJ30A-NL
[7 empty] | DIODES INC | SMBJ30A-13-F
1 | 3870005019 | 1 | CR13 | C |  | ZENER MMBZ5248B 18V (SOT-23) | FAIRCHILD SEMI | MMBZ5248B |  | 9010242321 | 1
[7 empty] | PANJIT SEMI | MMBZ5248B
[7 empty] | ON SEMI | MMBZ5248BLT1G
[7 empty] | DIODES INC | BZX84C18-7-F
[7 empty] | FAIRCHILD SEMI | MMBZ5248B-NL
1 | 3890033000 | 3 | DS1,DS2,DS8 |  | 080050R | LED, 0603 RED 10MCD, 25MA, DIFFUSED | AVAGO TECHNOLOGIES | HSMS-C190 |  | 9010242321 | 3
1 | 3890034000 | 3 | DS3,DS4,DS5 |  | 080152R | LED, 0603 GREEN 35MCD 20MA, CLEAR, 0.55MM H | LITE-ON | LTST-C191KGKT |  | 9010242321 | 3
1 | 3890037000 | 7 | DS6,DS7,DS9,DS10,DS11,DS12,DS13 |  | 080153R | LED, 0603 YELLOW 104MCD 20MA, CLEAR, 0.55MM H | LITE-ON | LTST-C191KSKT |  | 9010242321 | 7
1 | 3930230001 | 1 | U5 |  | 113202R | IC, 100VQFP COLRUNNER II CPLD, 6.7NS, 256MC, -40C +85C | XILINX | XC2C256-7VQG100I |  | 9010242321 | 1
1 | 4450076000 | 1 | U7 |  | 040366R | OSC, SMD 32.768KHZ 28PPM, 1.5-3.6V, 3.2MM X 1.5MM, -40C +85C | ABRACON CORPORATION | ASH7K-32.768KHZ-T |  | 9010242321 | 1
1 | 4960100123 | 1 | L1 |  | 030483R | IND, SMD 82U 10% 1R27 420MA | BOURNS-JW MILLER | SDR0403-820KL |  | 9010242321 | 1
[7 empty] | RCD COMPONENTS | PIC1-820-KTW
[7 empty] | NIC | NPI43C820KTRF
1 | 4960182000 | 1 | L2 |  | 030699R | IND, SMD 6U2 30% 0R045 1.8A, SHIELDED | SUMIDA-CP CLARE | CDRH5D28NP-6R2N[B,C] |  | 9010242321 | 1
[7 empty] | BOURNS-JW MILLER | PM518S-6R2-RC
1 | 5150138601 | 1 | C12 |  | 020046R | CAP, 1812 1U0 10% 50V X7R | KEMET | C1812C105K5RAC-TM |  | 9010242321 | 1
[7 empty] | VISHAY-VITRAMON | VJ1812Y105KXAAT
[7 empty] | KEMET | C1812C105K5RAC-TU
[7 empty] | VISHAY-VITRAMON | VJ1812Y105KXAMT
1 | 5150180311 | 1 | C7 |  | 020377R | CAP, 0603 2N7 10% 50V X7R | VISHAY-VITRAMON | VJ0603Y272KXAAC |  | 9010242321 | 1
[7 empty] | AVX | 06035C272KAT2A
[7 empty] | VISHAY-VITRAMON | VJ0603Y272KXAAT
[7 empty] | KEMET | C0603C272K5RAC
1 | 5150180401 | 2 | C11,C15 |  | 020031R | CAP, 0603 10N 10% 50V X7R | AVX | 06035C103KAT2A |  | 9010242321 | 2
[7 empty] | VISHAY-VITRAMON | VJ0603Y103KXAAT
[7 empty] | VISHAY-VITRAMON | VJ0603Y103KXAAC
[7 empty] | KEMET | C0603C103K5RAC
1 | 5150180419 | 1 | C4 |  | 021117R | CAP, 0603 56N 10% 50V X7R | VISHAY-VITRAMON | VJ0603Y563KXAAC |  | 9010242321 | 1
[7 empty] | VISHAY-VITRAMON | VJ0603Y563KXAAT
[7 empty] | KEMET | C0603C563K5RAC
[7 empty] | AVX | 06035C563KAT2A
1 | 5150180501 | 21 | C1,C2,C5,C6,C8,C10,C16,C17,C18,C19,C20,C21,C25,C26,C27,C28,C30,C31,C32,C34,C38 |  | 020032R | CAP, 0603 100N 10% 50V X7R | MURATA | GRM188R71H104KA93J |  | 9010242321 | 21
[7 empty] | VISHAY-VITRAMON | VJ0603Y104KXAAT
[7 empty] | AVX | 06035C104KAT2A
[7 empty] | VISHAY-VITRAMON | VJ0603Y104KXAAC
[7 empty] | MURATA | GRM188R71H104KA93D
[7 empty] | KEMET | C0603C104K5RAC
1 | 5150189000 | 2 | C23,C24 |  | 020388R | CAP, 1206 22U 20% 6.3V X5R | MURATA | GRM31CR60J226KE19D |  | 9010242321 | 2
[7 empty] | MURATA | GRM31CR60J226KE19L
[7 empty] | VISHAY | VJ1206G226MXYAT
[7 empty] | KEMET | C1206C226M9PAC
[7 empty] | VISHAY | VJ1206G226MXYAC
[7 empty] | TAIYO-YUDEN | JMK316BJ226MLT
1 | 5150192601 | 8 | C3,C9,C13,C29,C33,C35,C36,C37 |  | 020232R | CAP, 0603 1U0 10% 16V X5R | AVX | 0603YD105KAT2A |  | 9010242321 | 8
[7 empty] | KEMET | C0603C105K4PAC
1 | 5150193000 | 1 | C22 |  | 020055R | CAP, 1210 100U 20% 6.3V X5R | AVX | 12106D107KAT2A |  | 9010242321 | 1
[7 empty] | TDK | C3225X5R0J107MT
1 | 5150240000 | 1 | C14 |  | 021165R | CAP, 0603 10U 20% 10V X5R | TDK CORPORATION | C1608X5R1A106M080AC |  | 9010242321 | 1
1 | 5230001109 | 1 | C39 |  | 021685R | CAP, SMD 22U 20% 6.3V, ELECTROLYTIC | RUBYCON | 6.3SEV22M4X5.5 |  | 9010242321 | 1
[7 empty] | NICHICON | UWX0J220MCL1GB
[7 empty] | NIC | NACE220M6.3V4X5.5TR13F
[7 empty] | CHEMICON | EMV-6R3ADA220MD55G
[7 empty] | CORNELL DUBILIER | AVS226M06B12T-F
1 | 5450309201 | 4 | R1,R4,R7,R10 |  | 010062R | RES, 1206 100R 1% 1/4W | RCD COMPONENTS | MC12061000FTW |  | 9010242321 | 4
[7 empty] | ASJ | CR321000FL
[7 empty] | PANASONIC | ERJ8ENF1000V
[7 empty] | VISHAY-DALE | CRCW1206100RFKEA
[7 empty] | KOA SPEER | RK73H2BTTD1000F
1 | 5450309307 | 2 | R17,R18 |  | 011664R | RES, 1206 1K82 1% 1/4W | VISHAY-DALE | CRCW12061K82FKEA |  | 9010242321 | 2
[7 empty] | ASJ | CR321821FL
[7 empty] | PANASONIC | ERJ8ENF1821V
[7 empty] | KOA SPEER | RK73H2BTTD1821F
[7 empty] | RCD COMPONENTS | MC12061821FTW
1 | 5450331012 | 1 | R39 |  | 012824R | RES, 0603 3R01 1% 1/10W, 200PPM | KOA SPEER | RK73H1JTTD3R01F |  | 9010242321 | 1
[7 empty] | VISHAY-DALE | CRCW06033R01FKEA
[7 empty] | ASJ | CR163R01FL
1 | 5450331101 | 8 | R22,R29,R34,R69,R77,R83,R84,R93 |  | 010652R | RES, 0603 10R0 1% 1/10W | VISHAY-DALE | CRCW060310R0FKEA |  | 9010242321 | 8
[7 empty] | KOA SPEER | RK73H1JTTD10R0F
[7 empty] | PANASONIC CORP | ERJ3EKF10R0V
[7 empty] | RCD COMPONENTS | MC060310R0FTW
[7 empty] | ASJ | CR1610R0FL
1 | 5450331109 | 3 | R63,R71,R72 |  | 010361R | RES, 0603 22R1 1% 1/10W | RCD COMPONENTS | MC060322R1FTW |  | 9010242321 | 3
[7 empty] | ASJ | CR1622R1FL
[7 empty] | KOA SPEER | RK73H1JTTD22R1F
[7 empty] | PANASONIC CORP | ERJ3EKF22R1V
[7 empty] | VISHAY-DALE | CRCW060322R1FKEA
1 | 5450331201 | 2 | R19,R81 |  | 010078R | RES, 0603 100R 1% 1/10W | VISHAY-DALE | CRCW0603100RFKEA |  | 9010242321 | 2
[7 empty] | PANASONIC CORP | ERJ3EKF1000V
[7 empty] | KOA SPEER | RK73H1JTTD1000F
[7 empty] | RCD COMPONENTS | MC06031000FTW
[7 empty] | ASJ | CR161000FL
1 | 5450331212 | 2 | R31,R66 |  | 010234R | RES, 0603 301R 1% 1/10W | KOA SPEER | RK73H1JTTD3010F |  | 9010242321 | 2
[7 empty] | ASJ | CR163010FL
[7 empty] | VISHAY-DALE | CRCW0603301RFKEA
[7 empty] | RCD COMPONENTS | MC06033010FTW
[7 empty] | PANASONIC CORP | ERJ3EKF3010V
1 | 5450331214 | 2 | R95,R96 |  | 012034R | RES, 0603 357R 1% 1/10W | VISHAY-DALE | CRCW0603357RFKEA |  | 9010242321 | 2
[7 empty] | ASJ | CR163570FL
[7 empty] | RCD COMPONENTS | MC06033570FTW
[7 empty] | KOA SPEER | RK73H1JTTD3570F
[7 empty] | PANASONIC CORP | ERJ3EKF3570V
1 | 5450331215 | 2 | R97,R99 |  | 010507R | RES, 0603 392R 1% 1/10W | ASJ | CR163920FL |  | 9010242321 | 2
[7 empty] | VISHAY-DALE | CRCW0603392RFKEA
[7 empty] | KOA SPEER | RK73H1JTTD3920F
[7 empty] | PANASONIC CORP | ERJ3EKF3920V
[7 empty] | RCD COMPONENTS | MC06033920FTW
1 | 5450331241 | 2 | R98,R100 |  | 010723R | RES, 0603 261R 1% 1/10W | VISHAY-DALE | CRCW0603261RFKEA |  | 9010242321 | 2
[7 empty] | KOA SPEER | RK73H1JTTD2610F
[7 empty] | ASJ | CR162610FL
[7 empty] | PANASONIC CORP | ERJ3EKF2610V
[7 empty] | RCD COMPONENTS | MC06032610FTW
1 | 5450331264 | 1 | R32 |  | 012620R | RES, 0603 453R 1% 1/10W | PANASONIC CORP | ERJ3EKF4530V |  | 9010242321 | 1
[7 empty] | KOA SPEER | RK73H1JTTD4530F
[7 empty] | RCD COMPONENTS | MC06034530FTW
[7 empty] | ASJ | CR164530FL
[7 empty] | VISHAY-DALE | CRCW0603453RFKEA
1 | 5450331301 | 6 | R21,R28,R37,R45,R46,R75 |  | 010021R | RES, 0603 1K00 1% 1/10W | RCD COMPONENTS | MC06031001FTW |  | 9010242321 | 6
[7 empty] | PANASONIC CORP | ERJ3EKF1001V
[7 empty] | ASJ | CR161001FL
[7 empty] | VISHAY-DALE | CRCW06031K00FKEA
[7 empty] | KOA SPEER | RK73H1JTTD1001F
1 | 5450331308 | 8 | R15,R58,R60,R61,R64,R65,R68,R74 |  | 010161R | RES, 0603 2K00 1% 1/10W | ASJ | CR162001FL |  | 9010242321 | 8
[7 empty] | RCD COMPONENTS | MC06032001FTW
[7 empty] | VISHAY-DALE | CRCW06032K00FKEA
[7 empty] | KOA SPEER | RK73H1JTTD2001F
[7 empty] | PANASONIC CORP | ERJ3EKF2001V
1 | 5450331313 | 6 | R86,R87,R88,R89,R90,R91 |  | 010717R | RES, 0603 3K32 1% 1/10W | RCD COMPONENTS | MC06033321FTW |  | 9010242321 | 6
[7 empty] | VISHAY-DALE | CRCW06033K32FKEA
[7 empty] | ASJ | CR163321FL
[7 empty] | PANASONIC CORP | ERJ3EKF3321V
[7 empty] | KOA SPEER | RK73H1JTTD3321F
1 | 5450331325 | 8 | R23,R30,R35,R70,R78,R82,R85,R92 |  | 011127R | RES, 0603 4K99 1% 1/10W | KOA SPEER | RK73H1JTTD4991F |  | 9010242321 | 8
[7 empty] | VISHAY-DALE | CRCW06034K99FKEA
[7 empty] | PANASONIC CORP | ERJ3EKF4991V
[7 empty] | RCD COMPONENTS | MC06034991FTW
[7 empty] | ASJ | CR164991FL
1 | 5450331373 | 1 | R25 |  | 011230R | RES, 0603 1K74 1% 1/10W | KOA SPEER | RK73H1JTTD1741F |  | 9010242321 | 1
[7 empty] | ASJ | CR161741FL
[7 empty] | PANASONIC CORP | ERJ3EKF1741V
[7 empty] | VISHAY-DALE | CRCW06031K74FKEA
[7 empty] | RCD COMPONENTS | MC06031741FTW
1 | 5450331401 | 24 | R2,R3,R5,R6,R8,R9,R11,R12,R26,R40,R41,R42,R43,R44,R50,R51,R52,R53,R54,R55,R67,R76,R79,R80 |  | 010224R | RES, 0603 10K0 1% 1/10W | PANASONIC CORP | ERJ3EKF1002V |  | 9010242321 | 24
[7 empty] | RCD COMPONENTS | MC06031002FTW
[7 empty] | ASJ | CR161002FL
[7 empty] | VISHAY-DALE | CRCW060310K0FKEA
[7 empty] | KOA SPEER | RK73H1JTTD1002F
1 | 5450331409 | 1 | R24 |  | 011554R | RES, 0603 22K1 1% 1/10W | PANASONIC CORP | ERJ3EKF2212V |  | 9010242321 | 1
[7 empty] | KOA SPEER | RK73H1JTTD2212F
[7 empty] | ASJ | CR162212FL
[7 empty] | VISHAY-DALE | CRCW060322K1FKEA
[7 empty] | RCD COMPONENTS | MC06032212FTW
1 | 5450331414 | 1 | R47 |  | 011634R | RES, 0603 35K7 1% 1/10W | RCD COMPONENTS | MC06033572FTW |  | 9010242321 | 1
[7 empty] | VISHAY-DALE | CRCW060335K7FKEA
[7 empty] | ASJ | CR163572FL
[7 empty] | KOA SPEER | RK73H1JTTD3572F
[7 empty] | PANASONIC CORP | ERJ3EKF3572V
1 | 5450331425 | 1 | R38 |  | 011015R | RES, 0603 49K9 1% 1/10W | ASJ | CR164992FL |  | 9010242321 | 1
[7 empty] | PANASONIC CORP | ERJ3EKF4992V
[7 empty] | KOA SPEER | RK73H1JTTD4992F
[7 empty] | VISHAY-DALE | CRCW060349K9FKEA
[7 empty] | RCD COMPONENTS | MC06034992FTW
1 | 5450331430 | 1 | R48 |  | 010784R | RES, 0603 10K2 1% 1/10W | RCD COMPONENTS | MC06031022FTW |  | 9010242321 | 1
[7 empty] | PANASONIC CORP | ERJ3EKF1022V
[7 empty] | ASJ | CR161022FL
[7 empty] | KOA SPEER | RK73H1JTTD1022F
[7 empty] | VISHAY-DALE | CRCW060310K2FKEA
1 | 5450331435 | 2 | R13,R16 |  | 011832R | RES, 0603 22K6 1% 1/10W | ASJ | CR162262FL |  | 9010242321 | 2
[7 empty] | KOA SPEER | RK73H1JTTD2262F
[7 empty] | VISHAY-DALE | CRCW060322K6FKEA
[7 empty] | PANASONIC CORP | ERJ3EKF2262V
[7 empty] | RCD COMPONENTS | MC06032262FTW
1 | 5450331501 | 2 | R27,R33 |  | 010089R | RES, 0603 100K 1% 1/10W | ASJ | CR161003FL |  | 9010242321 | 2
[7 empty] | VISHAY-DALE | CRCW0603100KFKEA
[7 empty] | KOA SPEER | RK73H1JTTD1003F
[7 empty] | PANASONIC CORP | ERJ3EKF1003V
[7 empty] | RCD COMPONENTS | MC06031003FTW
1 | 5450331503 | 1 | R20 |  | 011647R | RES, 0603 121K 1% 1/10W | PANASONIC CORP | ERJ3EKF1213V |  | 9010242321 | 1
[7 empty] | ASJ | CR161213FL
[7 empty] | RCD COMPONENTS | MC06031213FTW
[7 empty] | VISHAY-DALE | CRCW0603121KFKEA
[7 empty] | KOA SPEER | RK73H1JTTD1213F
1 | 5450331569 | 1 | R36 |  | 011118R | RES, 0603 169K 1% 1/10W | VISHAY-DALE | CRCW0603169KFKEA |  | 9010242321 | 1
[7 empty] | ASJ | CR161693FL
[7 empty] | KOA SPEER | RK73H1JTTD1693F
[7 empty] | RCD COMPONENTS | MC06031693FTW
[7 empty] | PANASONIC CORP | ERJ3EKF1693V
1 | 5450331999 | 4 | R49,R56,R57,R59 |  | 011868R | RES, 0603 0R 1/10W, 2A MAX, 0R02 MAX | RCD COMPONENTS | ZC0603TW |  | 9010242321 | 4
[7 empty] | VISHAY-DALE | CRCW06030000Z0EA
[7 empty] | PANASONIC | ERJ-3GEY0R00V
[7 empty] | KOA SPEER | RK73Z1JTTD
[7 empty] | ASJ | CR16000ZL
1 | 5610016136 | 3 | R14,R62,R94 | A |  | POSISTOR 36MA 24VDC 0603 | MURATA | PRG18BB330MB1RB |  | 9010242321 | 3
1 | 5750009000 | 1 | K1 |  | 240213R | RELAY, SMD DPDT, LATCHING, 1A CONTACTS, 5VDC COIL, SEALED | OMRON | G6KU-2G-Y-DC5 |  | 9010242321 | 1
1 | 6030007000 | 2 | S4,S5 |  | 240165R | SW, SMD 0.05" DIP X 10, SEALED | TYCO-T&B | GDH10STR04 |  | 9010242321 | 2
[7 empty] | TYCO | 1-1571983-4
1 | 6040855000 | 3 | S1,S2,S3 |  | 240214R | SW, TH, 3PDT TOGGLE, R/A, SEALED | C&K COMPONENTS | 7301L1D9ABE |  | 9010242321 | 3
[7 empty] | C&K COMPONENTS | T301L1D9ABE
1 | 6041163000 | 1 | S7 |  | 240108R | SW, SMD TACTILE 6MM MOM 160GF, GULL WING | C&K COMPONENTS | KSC221GLFS |  | 9010242321 | 1
1 | 6041219000 | 1 | S6 |  | 240152R | SW, TH TACTILE MOM 160GF, R/A | E-SWITCH | TL1105XF160Q |  | 9010242321 | 1
[7 empty] | C&K COMPONENTS | PTS645-VM58-LFS
1 | 6101423002 | 1 | J7 |  | 211795R | CON, TH 2.5MM HEADER 1X2, SHROUDED | WAGO | 733-332 |  | 9010242321 | 1
[7 empty] | WAGO | 733-332/RN01-000
1 | 6101423003 | 2 | J8,J9 |  | 211734R | CON, TH 2.5MM HEADER 1X3, SHROUDED | WAGO | 733-333/RN01-000 |  | 9010242321 | 2
[7 empty] | WAGO | 733-333
1 | 6101423006 | 4 | J1,J2,J5,J6 |  | 211302R | CON, TH 2.5MM HEADER 1X6, SHROUDED | WAGO | 733-336 |  | 9010242321 | 4
[7 empty] | WAGO | 733-336/RN01-000
1 | 6101423010 | 1 | J10 |  | 211773R | CON, TH 2.5MM HEADER 1X10, TERMINAL BLOCK | WAGO | 733-340 |  | 9010242321 | 1
[7 empty] | WAGO | 733-340/RN01-000
1 | 6101423012 | 2 | J3,J4 |  | 211303R | CON, TH 2.5MM HEADER 1X12, SHROUDED | WAGO | 733-342/RN01-000 |  | 9010242321 | 2
[7 empty] | WAGO | 733-342
1 | 6110016000 | 1 | J11 |  | 210072R | CON, SMD 2MM HEADER 2X7, SHROUDED | MOLEX | 87832-1420 |  | 9010242321 | 1
1 | 8010242321 | 0.0001 |  | A |  | SCH, HE2 PUMP CONTROLLER |  |  |  | 9010242321 | 0.0001
1 | 8010242322 | 0.0001 |  | A |  | ASSY DWG, HE2 PUMP CONTROLLER |  |  |  | 9010242321 | 0.0001
1 | 8010242323 | 1 |  | A |  | PWB, HE2 PUMP CONTROLLER |  |  |  | 9010242321 | 1
1 | 8611162052 | 0.0001 |  | B |  | FW, HE PUMP CONTROLLER |  |  | LOAD AT TEST | 9010242321 | 0.0001

## Compare
Comparing new 9010242321 rev A1 to old 9010242321 rev A
There are 82 customer part numbers on the new BOM.
There are 77 customer part numbers on the old BOM.
9010242321 rev A1 (Mara ASY-9010242321RA1MR0) is new on BOM, qty 1
3810021000 (Mara 120433R) REV changed to from D is new on BOM, qty 2
3870005019 (Mara 070750R) REV changed to from C is new on BOM, qty 1
5610016136 (Mara 013158R) REV changed to from A is new on BOM, qty 3
6122156002 (Mara 211788R) is new on BOM, qty 1
6122156003 (Mara 212065R) is new on BOM, qty 1
6122156010 (Mara 212066R) is new on BOM, qty 1
6122156012 (Mara 211781R) is new on BOM, qty 2
8611162052 (Mara TBD) REV changed to C from B is new on BOM, qty 0.0001
3810021000 rev D (Mara TBD) removed from BOM, qty 2
3870005019 rev C (Mara TBD) removed from BOM, qty 1
5610016136 rev A (Mara TBD) removed from BOM, qty 3
8611162052 rev B (Mara TBD) removed from BOM, qty 0.0001
BOM comparison complete.